## MOSFET Select Guide Definitions
MOSFET Selector Guide Definitions
| Status | Description
| New | Released to production within the last 6 months
| Full Production | Older than 18 months but still recommneded for new designs
| Not for new designs | We have a recommended replacement part
| Last time buy mm/dd/yy | End of life letter released. Date is the last order entry date.
| Obsolete | No orders now accepted

## MOSFETs
Part Number | Status | Replacement Part | Package | Configuration | Popular Application | Type | ESD Diode | Schottky Diode | Schottky Type | VDS (V) | VGS (±V) | ID (A) |  | PD (W) |  | RDS(ON) (mΩ max) at VGS= | [5 empty] | VGS(th) (max V) | Ciss (pF) | Crss (pF) | Qg (nC) | Qgd (nC) | Td(on) (ns) | Td(off) (ns)
[12 empty] | 25°C | 70°C | 25°C | 70°C | 10V | 4.5V | 2.5V | 1.8V | 1.5V | 1.2V
AO3160 | Full Production |  | SOT23A | Single | High Voltage | N | No | No |  | 600 | 20 | 0.04 | 0.03 | 1.39 | 0.89 | 500000 | 600000 |  |  |  |  | 3.2 | 10 | 0.7 | 1* | 0.52* | 4 | 12.5
AO3162 | Full Production |  | SOT23-3 | Single | High Voltage | N | No | No |  | 600 | 30 | 0.034 | 0.028 | 1.39 | 0.89 | 500000 | [5 empty] | 4.1 | 4.2 | 0.05 | 0.7* | 0.05* | 13.8 | 39.2
AO3400 | Full Production |  | SOT23-3 | Single | General Purpose | N | No | No |  | 30 | 12 | 5.8 | 4.9 | 1.4 | 1 | 28 | 33 | 52 |  |  |  | 1.45 | 630 | 50 | 6 | 1.8 | 3 | 25 | * indicate Qg at 10V
AO3400A | Full Production |  | SOT23-3 | Single | General Purpose | N | No | No |  | 30 | 12 | 5.7 | 4.7 | 1.4 | 0.9 | 26.5 | 32 |  |  |  |  | 1.45 | 630 | 50 | 6 | 1.8 | 3 | 25 | For all bottom exposed packages, the Id and Pd are calculated at 100°C, otherwise are calculated at 70°C.
AO3401 | Full Production |  | SOT23-3 | Single | General Purpose | P | No | No |  | -30 | 12 | -4 | -3.2 | 1.4 | 0.9 | 50 | 65 | 85 |  |  |  | -1.3 | 645 | 55 | 7 | 2.5 | 6.5 | 41
AO3402 | Full Production |  | SOT23-3 | Single | General Purpose | N | No | No |  | 30 | 12 | 4 | 3.2 | 1.4 | 0.9 | 52 | 65 | 85 |  |  |  | 1.5 | 235 | 18 | 4.7 | 1.6 | 3.5 | 17.5
AO3403 | Full Production |  | SOT23-3 | Single | General Purpose | P | No | No |  | -30 | 12 | -2.6 | -2.2 | 1.4 | 0.9 | 115 | 150 | 200 |  |  |  | -1.4 | 260 | 20 | 2.8 | 1 | 6 | 20
AO3404 | Full Production |  | SOT23-3 | Single | General Purpose | N | No | No |  | 30 | 20 | 5 | 4 | 1.4 | 0.9 | 31 | 43 |  |  |  |  | 2.4 | 255 | 35 | 2.55 | 1.3 | 4.5 | 14.5
AO3404A | Full Production |  | SOT23-3 | Single | General Purpose | N | No | No |  | 30 | 20 | 5.8 | 4.9 | 1.4 | 0.9 | 25 | 35 |  |  |  |  | 2.6 | 373 | 41 | 3.3 | 1.7 | 4.5 | 14.8
AO3406 | Full Production |  | SOT23-3 | Single | General Purpose | N | No | No |  | 30 | 20 | 3.6 | 2.9 | 1.4 | 0.9 | 50 | 70 |  |  |  |  | 2.5 | 170 | 23 | 2 | 1 | 4.5 | 18.5
AO3407 | Full Production |  | SOT23-3 | Single | General Purpose | P | No | No |  | -30 | 20 | -4.1 | -3.5 | 1.4 | 0.9 | 52 | 87 |  |  |  |  | -2.5 | 520 | 65 | 4.6 | 2.2 | 7.5 | 19
AO3407A | Full Production |  | SOT23-3 | Single | General Purpose | P | No | No |  | -30 | 20 | -4.3 | -3.5 | 1.4 | 0.9 | 48 | 78 |  |  |  |  | -2.4 | 520 | 65 | 4.6 | 2.2 | 7.5 | 19
AO3409 | Full Production |  | SOT23-3 | Single | General Purpose | P | No | No |  | -30 | 20 | -2.6 | -2.2 | 1.4 | 1 | 110 | 180 |  |  |  |  | -2.4 | 197 | 26 | 2.2 | 1.1 | 7.5 | 11.8
AO3413 | Full Production |  | SOT23-3 | Single | General Purpose | P | No | No |  | -20 | 8 | -3 | -2.4 | 1.4 | 0.9 |  | 80 | 100 | 130 |  |  | -1 | 560 | 70 | 8.5 | 2.1 | 7.2 | 53
AO3414 | Full Production |  | SOT23-3 | Single | General Purpose | N | No | No |  | 20 | 8 | 3 | 2.5 | 1.4 | 0.9 |  | 62 | 70 | 85 |  |  | 1 | 260 | 27 | 2.9 | 0.6 | 2.5 | 21
AO3415 | Full Production |  | SOT23-3 | Single | General Purpose | P | Yes | No |  | -20 | 8 | -4 | -3.5 | 1.5 | 1 |  | 41 | 53 | 65 |  |  | -0.9 | 751 | 80 | 9.3 | 2.2 | 13 | 19
AO3415A | Full Production |  | SOT23-3 | Single | General Purpose | P | Yes | No |  | -20 | 8 | -5 | -4 | 1.5 | 1 |  | 41 | 53 | 65 |  |  | -0.9 | 751 | 80 | 9.3 | 2.2 | 13 | 19
AO3416 | Full Production |  | SOT23-3 | Single | Load Switch | N | Yes | No |  | 20 | 8 | 6.5 | 5.2 | 1.4 | 0.9 |  | 22 | 26 | 34 |  |  | 1.1 | 1295 | 87 | 10 | 2.6 | 280 | 3760
AO3418 | Full Production |  | SOT23-3 | Single | SMPS | N | No | No |  | 30 | 12 | 3.8 | 3.1 | 1.4 | 0.9 | 55 | 65 | 85 |  |  |  | 1.5 | 235 | 18 | 4.7 | 1.6 | 3.5 | 17.5
AO3419 | Full Production |  | SOT23-3 | Single | General Purpose | P | Yes | No |  | -20 | 12 | -3.5 | -2.8 | 1.4 | 0.9 | 85 | 102 | 140 |  |  |  | -1.2 | 325 | 37 | 3.1 | 1.1 | 11 | 8
AO3420 | Full Production |  | SOT23-3 | Single | Load Switch | N | No | No |  | 20 | 12 | 6 | 5 | 1.4 | 0.9 | 24 | 27 | 42 | 55 |  |  | 1.1 | 525 | 75 | 6 | 2 | 3 | 20
AO3421 | Full Production |  | SOT23-3 | Single | General Purpose | P | No | No |  | -30 | 20 | -2.6 | -2.2 | 1.4 | 1 | 110 | 180 |  |  |  |  | -2.4 | 197 | 26 | 2.2 | 1.1 | 7.5 | 11.8
AO3421E | Full Production |  | SOT23-3 | Single | General Purpose | P | No | No |  | -30 | 20 | -3 | -2 | 1.4 | 0.9 | 95 | 160 |  |  |  |  | -2.5 | 215 | 27.5 | 2.2 | 1.2 | 8 | 13.5
AO3422 | Full Production |  | SOT23-3 | Single | General Purpose | N | No | No |  | 55 | 12 | 2.1 | 1.7 | 1.25 | 0.8 |  | 160 | 200 |  |  |  | 2 | 214 | 12.6 | 2.6 | 0.8 | 2.3 | 16.5
AO3423 | Full Production |  | SOT23-3 | Single | General Purpose | P | Yes | No |  | -20 | 12 | -2 | -2 | 1.4 | 0.9 | 92 | 118 | 166 |  |  |  | -1.2 | 325 | 37 | 3.2 | 0.9 | 11 | 8
AO3424 | Full Production |  | SOT23-3 | Single | General Purpose | N | No | No |  | 30 | 12 | 3.8 | 3.1 | 1.4 | 0.9 | 55 | 65 | 85 |  |  |  | 1.5 | 235 | 18 | 4.7 | 1.6 | 3.5 | 17.5
AO3434 | Obsolete | AO3434A | SOT23-3 | Single | Battery Protection | N | Yes | No |  | 30 | 20 | 3.5 | 2.8 | 1 | 0.64 | 52 | 75 |  |  |  |  | 1.8 | 269 | 41 | 3 | 0.65 | 2.6 | 15.2
AO3434A | Full Production |  | SOT23-3 | Single | Battery Protection | N | Yes | No |  | 30 | 12 | 4 | 3 | 1.4 | 0.9 | 48 | 57 | 75 |  |  |  | 1.5 | 245 | 20 | 2.6 | 1 | 2 | 22
AO3435 | Full Production |  | SOT23-3 | Single | SMPS | P | No | No |  | -20 | 8 | -2.9 | -2.3 | 1 | 0.6 |  | 70 | 90 | 110 | 130 |  | -1 | 510 | 52 | 5.6 | 1.8 | 11 | 60
AO3438 | Obsolete | AO3414 | SOT23-3 | Single | Load Switch | N | No | No |  | 20 | 8 | 3 | 2.5 | 1.4 | 0.9 |  | 62 | 70 |  |  |  | 1 | 260 | 27 | 2.9 | 0.6 | 2.5 | 21
AO3442 | Full Production |  | SOT23-3 | Single | General Purpose | N | No | No |  | 100 | 20 | 1 | 0.8 | 1.4 | 0.9 | 630 | 720 |  |  |  |  | 2.9 | 100 | 5 | 1.5 | 0.8 | 5 | 12
AO3460 | Full Production |  | SOT23-3 | Single | Load Switch | N | Yes | No |  | 60 | 20 | 0.5 | 1.6 | 1.4 | 0.9 | 1700 | 2000 |  |  |  |  | 1.7 | 22 | 2 | 0.4 | 0.2 | 5.3 | 19.7
AO4202 | Full Production |  | SO-8 | Single | SMPS Low Side | N | No | No |  | 30 | 20 | 19 | 15 | 3.1 | 2 | 5.3 | 7 |  |  |  |  | 2.3 | 1840 | 63 | 13 | 4.2 | 6.5 | 21
AO4240 | Full Production |  | SO-8 | Single | General Purpose | N | No | No |  | 40 | 20 | 24 | 19 | 3.1 | 2 | 3.3 | 4.3 |  |  |  |  | 2.3 | 4245 | 69 | 28 | 8 | 9 | 42
AO4260 | Full Production |  | SO-8 | Single | General Purpose | N | No | No |  | 60 | 20 | 18 | 14 | 3.1 | 2 | 5.2 | 6.3 |  |  |  |  | 2.3 | 4940 | 32 | 31 | 8.5 | 8.5 | 50
AO4264 | Full Production |  | SO-8 | Single | General Purpose | N | No | No |  | 60 | 20 | 12 | 9 | 3.1 | 2 | 11 | 13.5 |  |  |  |  | 2.5 | 2007 | 12.5 | 11 | 2.5 | 8.5 | 27
AO4266 | New |  | SO-8 | Single | General Purpose | N | No | No |  | 60 | 20 | 10 | 8 | 3.1 | 2 | 15 | 19 |  |  |  |  | 2.5 | 1340 | 10 | 9 | 2.6 | 6 | 22
AO4286 | Full Production |  | SO-8 | Single | General Purpose | N | No | No |  | 100 | 20 | 4 | 3 | 2.5 | 1.6 | 68 | 92 |  |  |  |  | 2.9 | 390 | 3 | 2.8 | 1.2 | 6 | 18
AO4292 | Full Production |  | SO-8 | Single | General Purpose | N | No | No |  | 100 | 20 | 8 | 6.2 | 3.1 | 2 | 23 | 33 |  |  |  |  | 2.7 | 1190 | 7 | 7 | 2.5 | 7 | 20
AO4302 | Full Production |  | SO-8 | Single | Battery Protection | N | Yes | No |  | 30 | 20 | 23 | 18 | 3.6 | 2.3 | 4 | 5 |  |  |  |  | 2.3 | 2891 | 256 | 24.8 | 10.9 | 7 | 41.5
AO4304 | Full Production |  | SO-8 | Single | Battery Protection | N | No | No |  | 30 | 20 | 18 | 14 | 3.6 | 2.3 | 6 | 7.6 |  |  |  |  | 2.4 | 1598 | 154 | 11.1 | 5.6 | 7.3 | 25
AO4310 | Full Production |  | SO-8 | Single | General Purpose | N | No | No |  | 36 | 20 | 27 | 22 | 3.6 | 2.3 | 3.1 | 4.2 |  |  |  |  | 2.3 | 3248 | 54 | 20.6 | 6.2 | 8.5 | 40.8
AO4312 | Full Production |  | SO-8 | Single | Battery Protection | N | No | No |  | 36 | 20 | 23 | 18 | 4.2 | 2.7 | 4.5 | 6.2 |  |  |  |  | 2.3 | 1952 | 50 | 12.7 | 4.7 | 7 | 26
AO4314 | Full Production |  | SO-8 | Single | Battery Protection | N | No | No |  | 36 | 20 | 20 | 16 | 4.2 | 2.7 | 6 | 8.5 |  |  |  |  | 2.3 | 1225 | 35 | 8.6 | 3.2 | 4.5 | 20.3
AO4354 | Full Production |  | SO-8 | Single | General Purpose | N | No | No |  | 30 | 20 | 23 | 14 | 3.1 | 1.2 | 3.7 | 5.3 |  |  |  |  | 2.2 | 2010 | 124 | 17 | 8 | 7.5 | 37
AO4402 | Full Production |  | SO-8 | Single | Load Switch | N | No | No |  | 20 | 12 | 20 | 16 | 3.1 | 2 |  | 5.5 | 7 |  |  |  | 1.6 | 3860 | 580 | 36 | 12 | 7 | 70
AO4403 | Full Production |  | SO-8 | Single | General Purpose | P | No | No |  | -30 | 12 | -6 | -5 | 3.1 | 2 | 48 | 57 | 80 |  |  |  | -1.3 | 645 | 55 | 7 | 2.5 | 6.5 | 41
AO4404B | Full Production |  | SO-8 | Single | General Purpose | N | No | No |  | 30 | 12 | 8.5 | 7.1 | 3.1 | 2 | 24 | 30 | 48 |  |  |  | 1.45 | 630 | 50 | 6 | 1.8 | 3 | 25
AO4405 | Full Production |  | SO-8 | Single | General Purpose | P | No | No |  | -30 | 20 | -6 | -5.1 | 3.1 | 2 | 50 | 85 |  |  |  |  | -2.4 | 520 | 65 | 4.6 | 2.2 | 7.5 | 19
AO4406A | Full Production |  | SO-8 | Single | General Purpose | N | No | No |  | 30 | 20 | 13 | 10.4 | 3.1 | 2 | 11.5 | 15.5 |  |  |  |  | 2.5 | 760 | 70 | 6.6 | 3 | 4.4 | 17
AO4407 | Full Production |  | SO-8 | Single | Load Switch | P | No | No |  | -30 | 25 | -12 | -10 | 3.1 | 2 | 14 | [5 empty] | -2.8 | 2060 | 295 | 30 | 10 | 11 | 24
AO4407A | Full Production |  | SO-8 | Single | Load Switch | P | No | No |  | -30 | 25 | -12 | -10 | 3.1 | 2 | 13 | [5 empty] | -3 | 2060 | 295 | 30* | 10* | 11 | 24
AO4409 | Full Production |  | SO-8 | Single | Load Switch | P | No | No |  | -30 | 20 | -15 | -12.8 | 3.1 | 2 | 7.5 | 12 |  |  |  |  | -2.7 | 5270 | 745 | 51.5 | 23 | 14 | 76.5
AO4410 | Obsolete |  | SO-8 | Single | SMPS Low Side | N | No | No |  | 30 | 12 | 18 | 15 | 3 | 2.1 | 5.5 | 6.2 |  |  |  |  | 1.5 | 9130 | 387 | 72.4 | 16.8 | 11 | 99
AO4411 | Full Production |  | SO-8 | Single | General Purpose | P | No | No |  | -30 | 20 | -8 | -6.6 | 3.1 | 2 | 32 | 55 |  |  |  |  | -2.4 | 760 | 95 | 6.7 | 3.2 | 8 | 17
AO4413 | Full Production |  | SO-8 | Single | Load Switch | P | No | No |  | -30 | 25 | -15 | -12.8 | 3.1 | 2 | 8.5 | [5 empty] | -3.5 | 2890 | 470 | 51* | 16 | 16 | 45
AO4415 | Obsolete |  | SO-8 | Single | Load Switch | P | No | No |  | -30 | 25 | -8 | -6.6 | 3 | 2.1 | 35 | [5 empty] | -3.5 | 893 | 151 | 16.6* | 5.2 | 10.5 | 15.1
AO4419 | Full Production |  | SO-8 | Single | General Purpose | P | No | No |  | -30 | 20 | -9.7 | -7.8 | 3.1 | 2 | 20 | 35 |  |  |  |  | -2.5 | 1040 | 125 | 9.6 | 4.6 | 10 | 26
AO4420 | Last Time Buy | AO4492 | SO-8 | Single | General Purpose | N | No | No |  | 30 | 12 | 13.7 | 9.7 | 3.1 | 2 | 10.5 | 12 |  |  |  |  | 2 | 3656 | 168 | 30.5 | 8.6 | 5.5 | 49.8
AO4421 | Full Production |  | SO-8 | Single | General Purpose | P | No | No |  | -60 | 20 | -6.2 | -5 | 3.1 | 2 | 40 | 50 |  |  |  |  | -3 | 2417 | 120 | 22.7 | 9.2 | 9.8 | 44
AO4423 | Full Production |  | SO-8 | Single | Load Switch | P | Yes | No |  | -30 | 25 | -17 | -14 | 3.1 | 2 | 7.2 | [5 empty] | -2.6 | 2527 | 397 | 47* | 14 | 12 | 54
AO4425 | Full Production |  | SO-8 | Single | Load Switch | P | Yes | No |  | -38 | 25 | -14 | -11 | 3.1 | 2 | 11 | [5 empty] | -3.5 | 3800 | 350 | 63* | 16.1 | 12.4 | 97.5
AO4427 | Obsolete | AO4407A | SO-8 | Single | Load Switch | P | Yes | No |  | -30 | 25 | -12.5 | -10.5 | 3 | 2.1 | 14 | [5 empty] | -3 | 2330 | 320 | 41* | 12 | 12.8 | 49.5
AO4430 | Full Production |  | SO-8 | Single | General Purpose | N | No | No |  | 30 | 20 | 18 | 15 | 3 | 2.1 | 5.5 | 7.5 |  |  |  |  | 2.5 | 6060 | 355 | 48 | 15 | 12 | 51.5
AO4435 | Full Production |  | SO-8 | Single | Load Switch | P | No | No |  | -30 | 25 | -10.5 | -8 | 3.1 | 2 | 18 | 36 |  |  |  |  | -3 | 1130 | 155 | 9.5 | 3.3 | 8.7 | 18
AO4437 | Full Production |  | SO-8 | Single | Load Switch | P | Yes | No |  | -12 | 8 | -11 | -9 | 3 | 2.1 |  | 16 | 20 | 25 |  |  | -1 | 3960 | 757 | 37 | 11 | 15 | 158
AO4438 | Full Production |  | SO-8 | Single | Display | N | No | No |  | 60 | 20 | 8.2 | 6.6 | 3.1 | 2 | 22 | 27 |  |  |  |  | 3 | 1920 | 116 | 24.2 | 14.4 | 8.2 | 29.7
AO4440 | Full Production |  | SO-8 | Single | Display | N | No | No |  | 60 | 20 | 5 | 4 | 2.5 | 1.6 | 55 | 75 |  |  |  |  | 2.5 | 450 | 25 | 4.3 | 2.2 | 5.1 | 15.9
AO4441 | Full Production |  | SO-8 | Single | Display | P | No | No |  | -60 | 20 | -4 | -3.1 | 3.1 | 2 | 100 | 130 |  |  |  |  | -3 | 930 | 35 | 8 | 3.2 | 8 | 31.5
AO4442 | Full Production |  | SO-8 | Single | Display | N | No | No |  | 75 | 25 | 3.1 | 2.5 | 3.1 | 2 | 130 | 165 |  |  |  |  | 3 | 303 | 17 | 2.46 | 1.34 | 4.5 | 15.6
AO4443 | Full Production |  | SO-8 | Single | Display | P | No | No |  | -40 | 20 | -6 | -5 | 3.1 | 2 | 42 | 63 |  |  |  |  | -2.6 | 940 | 72 | 8.4 | 4.3 | 10.3 | 39
AO4444L | Full Production |  | SO-8 | Single | General Purpose | N | No | No |  | 80 | 25 | 11 | 9 | 3.1 | 2 | 12 | 14.5* |  |  |  |  | 3.8 | 2386 | 100 | 38* | 10 | 13 | 23
AO4446 | Full Production |  | SO-8 | Single | SMPS High Side | N | No | No |  | 30 | 20 | 15 | 12 | 3 | 2.1 | 8.5 | 14.5 |  |  |  |  | 3 | 1520 | 214 | 17 | 10 | 7.2 | 22
AO4447 | Obsolete | AO4447A | SO-8 | Single | Load Switch | P | Yes | No |  | -30 | 20 | -15 | -13.6 | 3.1 | 2 | 7.5 | [5 empty] | -1.6 | 5500 | 473 | 45.2 | 19.4 | 12 | 100
AO4447A | Full Production |  | SO-8 | Single | Load Switch | P | Yes | No |  | -30 | 20 | -17 | -13 | 3.1 | 2 | 7 | 8 |  |  |  |  | -1.6 | 4580 | 564 | 41 | 17 | 180 | 1200
AO4448 | Full Production |  | SO-8 | Single | General Purpose | N | No | No |  | 80 | 25 | 10 | 8 | 3.1 | 2 | 16 | 20* |  |  |  |  | 4.2 | 1670 | 72 | 28* | 8 | 12 | 20
AO4449 | Full Production |  | SO-8 | Single | Load Switch | P | No | No |  | -30 | 20 | -7 | -5.5 | 3.1 | 2 | 34 | 54 |  |  |  |  | -2.4 | 760 | 95 | 6.7 | 3.2 | 8 | 17
AO4450 | Full Production |  | SO-8 | Single | Load Switch | N | No | No |  | 40 | 20 | 7 | 5.5 | 3.1 | 2 | 30 | 38 |  |  |  |  | 3 | 516 | 43 | 4.3 | 1.4 | 6.4 | 16.2
AO4452 | Full Production |  | SO-8 | Single | General Purpose | N | No | No |  | 100 | 25 | 8 | 6.5 | 3.1 | 2 | 25 | 31* |  |  |  |  | 4 | 1770 | 55 | 28* | 10 | 12 | 17
AO4453 | Full Production |  | SO-8 | Single | Load Switch | P | No | No |  | -12 | 8 | -9 | -7 | 2.5 | 1.8 |  | 19 | 26 | 36 | 50 |  | -0.9 | 1370 | 258 | 12.7 | 3.4 | 11 | 70
AO4454 | Full Production |  | SO-8 | Single | General Purpose | N | No | No |  | 100 | 25 | 6.5 | 5.3 | 3.1 | 2 | 36 | 43* |  |  |  |  | 4 | 1180 | 36 | 19* | 6.3 | 10 | 15
AO4455 | Full Production |  | SO-8 | Single | Load Switch | P | No | No |  | -30 | 25 | -17 | -14 | 3.1 | 2 | 7.2 | [5 empty] | -2.6 | 2823 | 424 | 54* | 16* | 12.5 | 49
AO4459 | Full Production |  | SO-8 | Single | Load Switch | P | No | No |  | -30 | 20 | -6.5 | -5.3 | 3.1 | 2 | 46 | 72 |  |  |  |  | -2.4 | 520 | 65 | 4.6 | 2.2 | 7.5 | 19
AO4466 | Full Production |  | SO-8 | Single | SMPS High Side | N | No | No |  | 30 | 20 | 10 | 7 | 3.1 | 2 | 23 | 35 |  |  |  |  | 2.6 | 373 | 41 | 3.5 | 1.6 | 4.3 | 15.8
AO4468 | Full Production |  | SO-8 | Single | Load Switch | N | No | No |  | 30 | 20 | 10.5 | 8.5 | 3.1 | 2 | 17 | 23 |  |  |  |  | 2.4 | 740 | 82 | 7.5 | 3 | 5 | 19
AO4476A | Full Production |  | SO-8 | Single | SMPS | N | No | No |  | 30 | 20 | 15 | 12 | 3.1 | 2 | 7.7 | 10.8 |  |  |  |  | 2.5 | 1150 | 105 | 9.5 | 5 | 6.5 | 17
AO4478 | Full Production |  | SO-8 | Single | General Purpose | N | No | No |  | 30 | 25 | 9 | 7 | 3.1 | 2 | 19 | 26 |  |  |  |  | 2 | 466 | 61 | 4.3 | 2.3 | 5 | 20
AO4480 | Full Production |  | SO-8 | Single | Display | N | Yes | No |  | 40 | 20 | 14 | 11 | 3.1 | 2 | 11.5 | 15.5 |  |  |  |  | 3 | 1600 | 100 | 10.5 | 4.8 | 3.5 | 13.2
AO4482 | Full Production |  | SO-8 | Single | Load Switch | N | No | No |  | 100 | 20 | 6 | 5 | 3.1 | 2 | 37 | 42 |  |  |  |  | 2.7 | 1630 | 50 | 18 | 9 | 7 | 28
AO4484 | Full Production |  | SO-8 | Single | Inverter | N | No | No |  | 40 | 20 | 10 | 8 | 1.7 | 1.1 | 10 | 12.5 |  |  |  |  | 3 | 1500 | 135 | 13.6 | 6.4 | 6.4 | 29.6
AO4485 | Full Production |  | SO-8 | Single | Inverter | P | No | No |  | -40 | 20 | -10 | -8 | 1.7 | 1.1 | 15 | 20 |  |  |  |  | -2.5 | 2500 | 180 | 18.6 | 8.6 | 9.4 | 55
AO4486 | Full Production |  | SO-8 | Single | General Purpose | N | No | No |  | 100 | 20 | 4.2 | 3.4 | 3.1 | 2 | 79 | 90 |  |  |  |  | 2.7 | 778 | 24 | 8.1 | 4.1 | 6 | 21
AO4488 | Obsolete | AO4588 | SO-8 | single | Load Switch | N | Yes | No |  | 30 | 20 | 20 | 17 | 3.1 | 2 | 4.6 | 6.4 |  |  |  |  | 3 | 5450 | 540 | 84 | 21 | 13 | 49
AO4490 | Full Production |  | SO-8 | Single | Load Switch | N | Yes | No |  | 30 | 20 | 16 | 13 | 2.8 | 1.8 | 7.2 | 10 |  |  |  |  | 2.5 | 1803 | 387 | 238 | 8.7 | 7.6 | 27
AO4492 | Full Production |  | SO-8 | Single | SMPS High Side | N | No | No |  | 30 | 20 | 14 | 11.4 | 3.1 | 2 | 9.5 | 14 |  |  |  |  | 2.2 | 770 | 77 | 7.1 | 3.1 | 5 | 18
AO4494 | Full Production |  | SO-8 | Single | SMPS High Side | N | No | No |  | 30 | 20 | 18 | 14 | 3.1 | 2 | 6.5 | 9.5 |  |  |  |  | 2.5 | 1590 | 145 | 15 | 7.8 | 6.7 | 22.5
AO4496 | Full Production |  | SO-8 | Single | SMPS | N | No | No |  | 30 | 20 | 10 | 7.5 | 3.1 | 2 | 19.5 | 26 |  |  |  |  | 2.5 | 550 | 55 | 4.6 | 2.2 | 5 | 24
AO4498 | Full Production |  | SO-8 | Single | Load Switch | N | No | No |  | 30 | 20 | 18 | 14 | 3.1 | 2 | 5.5 | 7.5 |  |  |  |  | 2.5 | 1910 | 227 | 18 | 11 | 8.1 | 29
AO4498E | Full Production |  | SO-8 | Single | Load Switch | N | Yes | No |  | 30 | 20 | 18 | 14 | 3.1 | 2 | 5.8 | 8.5 |  |  |  |  | 2.3 | 2300 | 240 | 20 | 10 | 8 | 33
AO4566 | Full Production |  | SO-8 | Single | General Purpose | N | No | No |  | 30 | 20 | 12 | 9.4 | 2.5 | 1.6 | 11 | 17 |  |  |  |  | 2.3 | 542 | 31 | 4.3 | 1.7 | 4 | 18
AO4568 | Full Production |  | SO-8 | Single | General Purpose | N | No | No |  | 30 | 20 | 12 | 9.4 | 2.5 | 1.6 | 11.5 | 17.5 |  |  |  |  | 2.2 | 600 | 30 | 4.4 | 1.9 | 5 | 17.5
AO4576 | Full Production |  | SO-8 | Single | General Purpose | N | No | No |  | 30 | 20 | 20 | 12 | 3.1 | 1.2 | 5.8 | 9.8 |  |  |  |  | 2.2 | 1037 | 61 | 6.8 | 3.6 | 5.5 | 18
AO4578 | Full Production |  | SO-8 | Single | General Purpose | N | No | No |  | 30 | 20 | 20 | 15 | 3.1 | 2 | 5.7 | 9 |  |  |  |  | 2.2 | 1128 | 59 | 7.4 | 2.3 | 5.5 | 22.5
AO4588 | Full Production |  | SO-8 | Single | Load Switch | N | Yes | No |  | 30 | 20 | 20 | 15.5 | 3.1 | 2 | 4.8 | 6.2 |  |  |  |  | 2.4 | 2445 | 220 | 19 | 6.6 | 17.5 | 31
AO4606 | Full Production |  | SO-8 | Complementary | Inverter | P | No | No |  | -30 | 20 | -6.5 | -5.3 | 2 | 1.3 | 28 | 44 |  |  |  |  | -2.4 | 760 | 95 | 6.7 | 3.2 | 8 | 17
AO4606 | Full Production |  | SO-8 | Complementary | Inverter | N | No | No |  | 30 | 20 | 6 | 5 | 2 | 1.3 | 30 | 42 |  |  |  |  | 2.4 | 255 | 35 | 2.55 | 1.3 | 4.5 | 14.5
AO4611 | Full Production |  | SO-8 | Complementary | Inverter | N | No | No |  | 60 | 20 | 6.3 | 5 | 2 | 1.28 | 25 | 30 |  |  |  |  | 3 | 1920 | 116 | 24.2 | 14.4 | 7.6 | 28.9
AO4611 | Full Production |  | SO-8 | Complementary | Inverter | P | No | No |  | -60 | 20 | -4.9 | -3.9 | 2 | 1.28 | 42 | 52 |  |  |  |  | -3 | 2417 | 120 | 22.8 | 9.6 | 9.8 | 44
AO4612 | Full Production |  | SO-8 | Complementary | Inverter | N | No | No |  | 60 | 20 | 4.5 | 3.6 | 2 | 1.28 | 56 | 77 |  |  |  |  | 3 | 450 | 25 | 4.3 | 2.2 | 4.7 | 15.7
AO4612 | Full Production |  | SO-8 | Complementary | Inverter | P | No | No |  | -60 | 20 | -3.2 | -2.6 | 2 | 1.28 | 105 | 135 |  |  |  |  | -3 | 930 | 35 | 8 | 3.2 | 8 | 31.5
AO4613 | Obsolete |  | SO-8 | Complementary | Inverter | P | Yes | No |  | -30 | 20 | -6.1 | -5.1 | 2 | 1.44 | 37 | 60 |  |  |  |  | -3 | 1040 | 134 | 8.7 | 5 | 9 | 22.7
AO4613 | Obsolete |  | SO-8 | Complementary | Inverter | N | Yes | No |  | 30 | 20 | 7.2 | 6.1 | 2 | 1.44 | 24 | 40 |  |  |  |  | 3 | 522 | 75 | 5.3 | 4 | 4.7 | 16.2
AO4614B | Full Production |  | SO-8 | Complementary | Inverter | P | No | No |  | -40 | 20 | -5 | -4 | 2 | 1.28 | 45 | 63 |  |  |  |  | -3 | 940 | 72 | 7.9 | 3.2 | 6.2 | 44.8
AO4614B | Full Production |  | SO-8 | Complementary | Inverter | N | No | No |  | 40 | 20 | 6 | 5 | 2 | 1.28 | 30 | 38 |  |  |  |  | 3 | 516 | 43 | 4.3 | 1.4 | 6.4 | 16.2
AO4616 | Full Production |  | SO-8 | Complementary | Inverter | P | No | No |  | -30 | 20 | -7 | -6 | 2 | 1.3 | 22 | 40 |  |  |  |  | -2.5 | 1040 | 125 | 9.5 | 4.5 | 10 | 25
AO4616 | Full Production |  | SO-8 | Complementary | Inverter | N | No | No |  | 30 | 20 | 8.5 | 6.5 | 2 | 1.3 | 20 | 28 |  |  |  |  | 2.4 | 740 | 82 | 7.5 | 3 | 5 | 19
AO4618 | Full Production |  | SO-8 | Complementary | Inverter | P | Yes | No |  | -40 | 20 | -7 | -5.5 | 2 | 1.3 | 23 | 30 |  |  |  |  | -3 | 1870 | 155 | 8 | 6.2 | 10 | 38
AO4618 | Full Production |  | SO-8 | Complementary | Inverter | N | Yes | No |  | 40 | 20 | 8 | 6 | 2 | 1.3 | 19 | 27 |  |  |  |  | 3 | 422 | 11 | 3 | 0.8 | 4.5 | 16
AO4620 | Full Production |  | SO-8 | Complementary | Inverter | P | No | No |  | -30 | 20 | -5.3 | -4.5 | 2 | 1.44 | 32 | 55 |  |  |  |  | -2.4 | 760 | 95 | 6.7 | 3.2 | 8 | 17
AO4620 | Full Production |  | SO-8 | Complementary | Inverter | N | No | No |  | 30 | 20 | 7.2 | 6.2 | 2 | 1.44 | 24 | 36 |  |  |  |  | 2.6 | 373 | 41 | 3.5 | 1.7 | 4.5 | 14.9
AO4622 | Full Production |  | SO-8 | Complementary | Inverter | N | No | No |  | 20 | 16 | 7.3 | 6.2 | 2 | 1.44 | 23 | 30 | 84 |  |  |  | 2 | 900 | 105 | 7.2 | 2.8 | 4.5 | 18.7
AO4622 | Full Production |  | SO-8 | Complementary | Inverter | P | No | No |  | -20 | 12 | -5 | -4.2 | 2 | 1.44 |  | 53 | 87 |  |  |  | -1.3 | 800 | 103 | 7.4 | 2.9 | 4.4 | 44
AO4627 | Full Production |  | SO-8 | Complementary | Inverter | N | No | No |  | 30 | 20 | 4.5 | 3.5 | 2 | 1.3 | 50 | 68 |  |  |  |  | 2.5 | 170 | 23 | 2 | 1 | 4.5 | 18.5
AO4627 | Full Production |  | SO-8 | Complementary | Inverter | P | No | No |  | -30 | 20 | -3.5 | -2.5 | 2 | 1.3 | 100 | 165 |  |  |  |  | -2.4 | 197 | 26 | 2.2 | 1.1 | 7.5 | 11.8
AO4629 | Full Production |  | SO-8 | Complementary | Inverter | P | No | No |  | -30 | 20 | -5.5 | -4.5 | 2 | 1.3 | 41 | 74 |  |  |  |  | -2.5 | 520 | 65 | 4.6 | 2.2 | 7.5 | 19
AO4629 | Full Production |  | SO-8 | Complementary | Inverter | N | No | No |  | 30 | 20 | 6 | 5 | 2 | 1.3 | 30 | 42 |  |  |  |  | 2.4 | 250 | 35 | 2.55 | 1.3 | 4.5 | 14.5
AO4706 | Obsolete | AO4354 | SO-8 | Single | SMPS Low Side | N | No | Yes | SRFET | 30 | 12 | 16.5 | 13.2 | 3.1 | 2 | 6.8 | 8.2 |  |  |  |  | 2.4 | 4000 | 217 | 27 | 11 | 9 | 37
AO4710 | Obsolete | AO4752 | SO-8 | Single | SMPS Low Side | N | No | Yes | SRFET | 30 | 12 | 12.7 | 10 | 3.1 | 2 | 11.8 | 14.2 |  |  |  |  | 2.3 | 1980 | 111 | 15 | 6 | 5.5 | 27
AO4712 | Obsolete | AO4752 | SO-8 | Single | SMPS Low Side | N | No | Yes | SRFET | 30 | 12 | 13 | 10 | 3.1 | 2 | 11 | 14 |  |  |  |  | 2.1 | 1170 | 89 | 8.7 | 3 | 6 | 23
AO4714 | Obsolete | AO4354 | SO-8 | Single | SMPS Low Side | N | No | Yes | SRFET | 30 | 20 | 20 | 16 | 3 | 2 | 4.7 | 6.7 |  |  |  |  | 2.2 | 3760 | 314 | 29 | 12 | 9.5 | 34
AO4718 | Obsolete | AO4752 | SO-8 | Single | SMPS Low Side | N | No | Yes | SRFET | 30 | 20 | 15 | 12 | 3.1 | 2 | 9 | 14 |  |  |  |  | 2.5 | 1620 | 162 | 12 | 5.6 | 6.3 | 21.6
AO4720 | Obsolete | AO4752 | SO-8 | Single | SMPS Low Side | N | No | Yes | SRFET | 30 | 20 | 13 | 10.5 | 3.1 | 2 | 11 | 17.5 |  |  |  |  | 2 | 1267 | 118 | 10.4 | 3.6 | 5.2 | 21.2
AO4724 | Obsolete | AO4752 | SO-8 | Single | SMPS Low Side | N | No | Yes | SRFET | 30 | 20 | 10.5 | 8.5 | 3.1 | 2 | 17.5 | 29 |  |  |  |  | 2 | 696 | 81 | 6.1 | 2.7 | 2.6 | 17
AO4752 | Full Production |  | SO-8 | Single | General Purpose | N | No | Yes | SRFET | 30 | 20 | 15 | 12 | 3.1 | 2 | 8.8 | 15.5 |  |  |  |  | 2.5 | 605 | 36.5 | 5.5 | 2.6 | 5 | 17
AO4771 | Full Production |  | SO-8 | Single | General Purpose | P | No | Yes | 4A | -30 | 20 | -4 | -3 | 2 | 1.3 | 68 | 105 |  |  |  |  | -2.3 | 290 | 40 | 2.8 | 1.3 | 6 | 21
AO4800 | Full Production |  | SO-8 | Dual | General Purpose | N | No | No |  | 30 | 12 | 6.9 | 5.8 | 2 | 1.3 | 27 | 32 | 50 |  |  |  | 1.5 | 630 | 50 | 6 | 1.8 | 3 | 25
AO4800B | Full Production |  | SO-8 | Dual | General Purpose | N | No | No |  | 30 | 12 | 6.9 | 5.8 | 2 | 1.3 | 27 | 32 | 50 |  |  |  | 1.5 | 630 | 50 | 6 | 1.8 | 3 | 25
AO4801 | Full Production |  | SO-8 | Dual | General Purpose | P | No | No |  | -30 | 12 | -5 | -4 | 2 | 1.3 | 48 | 57 | 80 |  |  |  | -1.3 | 645 | 55 | 7 | 2.5 | 6.5 | 41
AO4801A | Full Production |  | SO-8 | Dual | General Purpose | P | No | No |  | -30 | 12 | -5 | -4 | 2 | 1.3 | 48 | 57 | 80 |  |  |  | -1.3 | 645 | 55 | 7 | 2.5 | 6.5 | 41
AO4803 | Full Production |  | SO-8 | Dual | General Purpose | P | No | No |  | -30 | 20 | -5 | -4.2 | 2 | 1.3 | 52 | 87 |  |  |  |  | -2.4 | 520 | 65 | 4.6 | 2.2 | 7.5 | 19
AO4803A | Full Production |  | SO-8 | Dual | General Purpose | P | No | No |  | -30 | 20 | -5 | -4 | 2 | 1.3 | 46 | 74 |  |  |  |  | -2.5 | 520 | 65 | 4.6 | 2.2 | 7.5 | 19
AO4805 | Full Production |  | SO-8 | Dual | Load Switch | P | No | No |  | -30 | 25 | -9 | -7 | 2 | 1.3 | 18 | [5 empty] | -2.8 | 2060 | 295 | 30* | 10 | 11 | 24
AO4806 | Full Production |  | SO-8 | Dual | General Purpose | N | Yes | No |  | 20 | 12 | 9.4 | 7.5 | 2 | 1.28 | 14 | 16 | 22 | 30 |  |  | 1 | 1810 | 200 | 17.9 | 4.7 | 3.3 | 44
AO4807 | Full Production |  | SO-8 | Dual | General Purpose | P | No | No |  | -30 | 20 | -6 | -5 | 2 | 1.3 | 35 | 58 |  |  |  |  | -2.4 | 760 | 95 | 6.7 | 3.2 | 8 | 17
AO4812 | Full Production |  | SO-8 | Dual | General Purpose | N | No | No |  | 30 | 20 | 6 | 5 | 2 | 1.3 | 30 | 42 |  |  |  |  | 2.4 | 255 | 35 | 2.55 | 1.3 | 4.5 | 14.5
AO4813 | Full Production |  | SO-8 | Dual | General Purpose | P | No | No |  | -30 | 20 | -7.1 | -5.6 | 2 | 1.3 | 25 | 40 |  |  |  |  | -2.5 | 1040 | 125 | 9.6 | 4.6 | 10 | 26
AO4815 | Full Production |  | SO-8 | Dual | Load Switch | P | Yes | No |  | -30 | 25 | -8 | -6.9 | 2 | 1.44 | 20 | [5 empty] | -3 | 2330 | 320 | 41* | 12 | 13 | 51
AO4817 | Obsolete |  | SO-8 | Dual | Load Switch | P | Yes | No |  | -30 | 25 | -8 | -6.9 | 2 | 1.44 | 21 | [5 empty] | -3 | 1760 | 255 | 30* | 8 | 12.5 | 40
AO4818 | Full Production |  | SO-8 | Dual | General Purpose | N | No | No |  | 30 | 20 | 8 | 6.5 | 2 | 1.3 | 19 | 23 |  |  |  |  | 2.4 | 740 | 82 | 7.5 | 3 | 5 | 19
AO4818B | Full Production |  | SO-8 | Dual | General Purpose | N | No | No |  | 30 | 20 | 8.5 | 6.5 | 2 | 1.3 | 19 | 26 |  |  |  |  | 2.4 | 740 | 82 | 7.5 | 3 | 5 | 19
AO4821 | Full Production |  | SO-8 | Dual | Load Switch | P | Yes | No |  | -12 | 8 | -9 | -7 | 2 | 1.28 |  | 19 | 24 | 30 |  |  | -0.85 | 1740 | 200 | 19 | 5.3 | 240 | 7000
AO4822 | Full Production |  | SO-8 | Dual | General Purpose | N | No | No |  | 30 | 20 | 8 | 6.5 | 2 | 1.3 | 19 | 26 |  |  |  |  | 2.4 | 740 | 82 | 7.5 | 3 | 5 | 19
AO4822A | Full Production |  | SO-8 | Dual | General Purpose | N | No | No |  | 30 | 20 | 8.5 | 6.5 | 2 | 1.3 | 19 | 26 |  |  |  |  | 2.4 | 740 | 82 | 7.5 | 3 | 5 | 19
AO4826 | Full Production |  | SO-8 | Dual | General Purpose | N | No | No |  | 60 | 20 | 6.3 | 5 | 2 | 1.28 | 25 | 30 |  |  |  |  | 3 | 1920 | 116 | 24.2 | 14.4 | 7.6 | 28.9
AO4828 | Full Production |  | SO-8 | Dual | General Purpose | N | No | No |  | 60 | 20 | 4.5 | 3.6 | 2 | 1.28 | 56 | 77 |  |  |  |  | 3 | 450 | 25 | 4.3 | 2.2 | 4.7 | 15.7
AO4830 | Not for new designs |  | SO-8 | Dual | Load Switch | N | No | No |  | 80 | 30 | 3.5 | 2.9 | 2 | 1.3 | 75 | [5 empty] | 5 | 640 | 20 | 5.5 | 1.2 | 7.2 | 17
AO4832 | Full Production |  | SO-8 | Dual | SMPS | N | No | No |  | 30 | 20 | 10 | 8 | 2 | 1.3 | 13 | 17.5 |  |  |  |  | 2.5 | 760 | 70 | 6.6 | 3 | 4.4 | 17
AO4838 | Full Production |  | SO-8 | Dual | SMPS | N | No | No |  | 30 | 20 | 11 | 9 | 2 | 1.3 | 9.6 | 13 |  |  |  |  | 2.6 | 1080 | 110 | 8 | 3 | 6 | 21
AO4840 | Full Production |  | SO-8 | Dual | General Purpose | N | No | No |  | 40 | 20 | 6 | 5 | 2 | 1.3 | 30 | 38 |  |  |  |  | 3 | 516 | 43 | 4.3 | 1.4 | 6.4 | 16.2
AO4842 | Full Production |  | SO-8 | Dual | General Purpose | N | No | No |  | 30 | 20 | 7.7 | 6.5 | 2 | 1.44 | 22 | 32 |  |  |  |  | 2.6 | 373 | 41 | 3.5 | 1.7 | 4.5 | 14.9
AO4850 | Full Production |  | SO-8 | Dual | Inverter | N | No | No |  | 75 | 25 | 3.1 | 2.4 | 2 | 1.3 | 130 | 165 |  |  |  |  | 3 | 290 | 24 | 5.14* | 1.18 | 4 | 14.4
AO4852 | Full Production |  | SO-8 | Dual | Inverter | N | No | No |  | 60 | 20 | 3 | 2.4 | 1.4 | 0.9 | 90 | 105 |  |  |  |  | 2.6 | 372 | 17 | 3.6 | 2 | 4.1 | 15
AO4854 | Full Production |  | SO-8 | Dual | SMPS | N | Yes | No |  | 30 | 20 | 8 | 6.5 | 2 | 1.3 | 19 | 23 |  |  |  |  | 2.4 | 740 | 82 | 7.5 | 3 | 5 | 19
AO4862 | Full Production |  | SO-8 | Dual | Inverter | N | No | No |  | 30 | 20 | 4.5 | 3.5 | 1.7 | 1.1 | 50 | 68 |  |  |  |  | 2.5 | 200 | 25 | 2 | 1 | 4.5 | 18.5
AO4882 | Full Production |  | SO-8 | Dual | Inverter | N | No | No |  | 40 | 20 | 8 | 6 | 2 | 1.3 | 19 | 27 |  |  |  |  | 2.4 | 415 | 11 | 3 | 1.1 | 4 | 15
AO4884 | Full Production |  | SO-8 | Dual | Inverter | N | No | No |  | 40 | 20 | 10 | 8 | 2 | 1.3 | 13 | 16 |  |  |  |  | 2.7 | 1500 | 135 | 13.6 | 6.4 | 6.4 | 29.6
AO4886 | Full Production |  | SO-8 | Dual | General Purpose | N | No | No |  | 100 | 20 | 3.3 | 2.7 | 2 | 1.28 | 80 | 91 |  |  |  |  | 2.7 | 778 | 24 | 8.1 | 4.1 | 6 | 21
AO4892 | Full Production |  | SO-8 | Dual | General Purpose | N | No | No |  | 100 | 20 | 4 | 3 | 2 | 1.3 | 68 | 94 |  |  |  |  | 2.8 | 415 | 3 | 3 | 1.5 | 4 | 15
AO4914 | Full Production |  | SO-8 | Asymmetric | SMPS | N | No | No |  | 30 | 20 | 8.5 | 6.5 | 2 | 1.3 | 20.5 | 28 |  |  |  |  | 2.4 | 730 | 82 | 7.5 | 3 | 5 | 19
AO4914 | Full Production |  | SO-8 | Asymmetric | SMPS | N | No | Yes | 1A | 30 | 20 | 8.5 | 6.5 | 2 | 1.3 | 20.5 | 28 |  |  |  |  | 2.4 | 740 | 82 | 7.5 | 3 | 5 | 19
AO4922 | Obsolete | AO4932 | SO-8 | Asymmetric | SMPS | N | No | Yes | SRFET | 30 | 12 | 9 | 7.2 | 2 | 1.3 | 15.8 | 18.5 |  |  |  |  | 2.4 | 1980 | 111 | 15 | 6 | 5.5 | 27
AO4922 | Obsolete | AO4932 | SO-8 | Asymmetric | SMPS | N | No |  |  | 30 | 12 | 7.3 | 5.9 | 2 | 1.3 | 24 | 29 | 48 |  |  |  | 1.5 | 900 | 65 | 10 | 3.75 | 3.2 | 21.5
AO4924 | Full Production |  | SO-8 | Asymmetric | SMPS | N | No | Yes | SRFET | 30 | 12 | 9 | 7.2 | 2 | 1.3 | 15.8 | 19.5 |  |  |  |  | 2.4 | 1450 | 92 | 12 | 4.2 | 5.5 | 24
AO4924 | Full Production |  | SO-8 | Asymmetric | SMPS | N | No |  |  | 30 | 12 | 7.3 | 5.9 | 2 | 1.3 | 24 | 29 |  |  |  |  | 1.5 | 900 | 65 | 10 | 3.75 | 3.2 | 21.5
AO4932 | Full Production |  | SO-8 | Asymmetric | SMPS | N | No | Yes | SRFET | 30 | 12 | 11 | 9 | 2 | 1.3 | 12.5 | 15 |  |  |  |  | 2.1 | 1170 | 89 | 8.7 | 3 | 6 | 23
AO4932 | Full Production |  | SO-8 | Asymmetric | SMPS | N | No |  |  | 30 | 20 | 8 | 6.5 | 2 | 1.3 | 19 | 23 |  |  |  |  | 2.4 | 740 | 82 | 7.5 | 3 | 5 | 19
AO4938 | Obsolete | AO4932 | SO-8 | Asymmetric | SMPS | N | No | Yes | SRFET | 30 | 20 | 8 | 6.5 | 2 | 1.3 | 19 | 28 |  |  |  |  | 2.4 | 740 | 82 | 7.5 | 3 | 5 | 19
AO4938 | Obsolete | AO4932 | SO-8 | Asymmetric | SMPS | N | No |  |  | 30 | 20 | 8.8 | 7.1 | 2 | 1.3 | 16 | 22 |  |  |  |  | 2.2 | 1267 | 118 | 10.4 | 3.6 | 5.2 | 21.2
AO4940 | Obsolete | AO4932 | SO-8 | Asymmetric | SMPS | N | No | Yes | SRFET | 30 | 20 | 9.1 | 7.3 | 2 | 1.3 | 15 | 23 |  |  |  |  | 2.5 | 903 | 91 | 7.8 | 3.9 | 5 | 17.8
AO4940 | Obsolete | AO4932 | SO-8 | Asymmetric | SMPS | N | No |  |  | 30 | 20 | 7.8 | 6.3 | 2 | 1.3 | 21 | 32 |  |  |  |  | 2.6 | 373 | 41 | 3.5 | 1.7 | 4.5 | 14.9
AO4948 | Full Production |  | SO-8 | Asymmetric | SMPS | N | No | Yes |  | 30 | 20 | 8.8 | 7.1 | 2 | 1.3 | 16 | 22 |  |  |  |  | 2.2 | 1267 | 118 | 10.4 | 3.6 | 5.2 | 21.2
AO4948 | Full Production |  | SO-8 | Asymmetric | SMPS | N | No |  | SRFET | 30 | 20 | 8 | 6.5 | 2 | 1.3 | 19 | 28 |  |  |  |  | 2.4 | 740 | 82 | 7.5 | 3 | 5 | 19
AO4952 | Full Production |  | SO-8 | Asymmetric | SMPS | N | No | Yes | SRFET | 30 | 20 | 11 | 9 | 2 | 1.3 | 10.5 | 15.5 |  |  |  |  | 2.5 | 605 | 37 | 4.9 | 2.3 | 5 | 17.5
AO4952 | Full Production |  | SO-8 | Asymmetric | SMPS | N | No |  |  | 30 | 20 | 11 | 9 | 2 | 1.3 | 11.5 | 16.5 |  |  |  |  | 2.2 | 542 | 31 | 4.3 | 1.7 | 4 | 18
AO5401E | Full Production |  | SC89-3 | Single | Load Switch | P | Yes | No |  | -20 | 8 | -0.5 | -0.45 | 0.38 | 0.24 |  | 800 | 1000 | 1300 |  |  | -0.9 | 72 | 9 |  |  | 90.5 | 612
AO5404E | Full Production |  | SC89-3 | Single | Load Switch | N | Yes | No |  | 20 | 8 | 0.5 | 0.5 | 0.38 | 0.24 |  | 550 | 680 | 800 |  |  | 1 | 35 | 6 |  |  | 4.5 | 78
AO5600E | Full Production |  | SC89-6 | Complementary | Inverter | N | Yes | No |  | 20 | 8 | 0.6 | 0.4 | 0.38 | 0.24 |  | 650 | 750 | 950 |  |  | 1 | 35 | 6 |  |  | 4.5 | 70
AO5600E | Full Production |  | SC89-6 | Complementary | Inverter | P | Yes | No |  | -20 | 8 | -0.5 | -0.38 | 0.38 | 0.24 |  | 800 | 1000 | 1300 |  |  | -1 | 72 | 9 |  |  | 60.5 | 612
AO5800E | Full Production |  | SC89-6 | Dual | Load Switch | N | Yes | No |  | 60 | 20 | 0.4 | 0.3 | 0.4 | 0.24 | 1600 | 1900 |  |  |  |  | 2.5 | 41 | 6 |  |  | 39.2 | 261
AO5803E | Full Production |  | SC89-6 | Dual | Load Switch | P | Yes | No |  | -20 | 8 | -0.6 | -0.4 | 0.4 | 0.24 |  | 800 | 1000 | 1250 |  |  | -0.9 | 72 | 9 |  |  | 60.5 | 612
AO5804E | Full Production |  | SC89-6 | Dual | Load Switch | N | Yes | No |  | 20 | 8 | 0.5 | 0.5 | 0.38 | 0.24 |  | 550 | 680 | 800 |  |  | 1 | 35 | 6 | 0.63 | 0.16 | 4.5 | 78
AO6400 | Full Production |  | TSOP-6 | Single | General Purpose | N | No | No |  | 30 | 12 | 6.9 | 5.8 | 2 | 1.3 | 28 | 33 | 52 |  |  |  | 1.45 | 630 | 50 | 6 | 1.8 | 3 | 25
AO6401 | Full Production |  | TSOP-6 | Single | General Purpose | P | No | No |  | -30 | 12 | -5 | -4 | 2 | 1.3 | 47 | 64 | 85 |  |  |  | -1.3 | 645 | 55 | 7 | 2.5 | 6.5 | 41
AO6401A | Full Production |  | TSOP-6 | Single | General Purpose | P | No | No |  | -30 | 12 | -5 | -4 | 2 | 1.3 | 47 | 64 | 85 |  |  |  | -1.3 | 645 | 55 | 7 | 2.5 | 6.5 | 41
AO6402 | Full Production |  | TSOP-6 | Single | General Purpose | N | No | No |  | 30 | 20 | 5 | 4 | 1.25 | 0.8 | 31 | 43 |  |  |  |  | 2.4 | 255 | 35 | 2.55 | 1.3 | 4.5 | 14.5
AO6402A | Full Production |  | TSOP-6 | Single | General Purpose | N | No | No |  | 30 | 20 | 7.5 | 6 | 2 | 1.28 | 24 | 35 |  |  |  |  | 2.6 | 373 | 41 | 3.5 | 1.7 | 4.5 | 14.9
AO6403 | Full Production |  | TSOP-6 | Single | General Purpose | P | No | No |  | -30 | 20 | -6 | -5 | 2 | 1.3 | 35 | 58 |  |  |  |  | -2.4 | 760 | 95 | 6.7 | 3.2 | 8 | 17
AO6404 | Full Production |  | TSOP-6 | Single | Load Switch | N | No | No |  | 20 | 12 | 8.6 | 6.8 | 2 | 1.28 | 17 | 18 | 24 | 33 |  |  | 1 | 1810 | 200 | 17.9 | 4.7 | 2.5 | 49
AO6405 | Full Production |  | TSOP-6 | Single | General Purpose | P | No | No |  | -30 | 20 | -5 | -4.2 | 2 | 1.3 | 52 | 87 |  |  |  |  | -2.4 | 520 | 65 | 4.6 | 2.2 | 7.5 | 19
AO6408 | Full Production |  | TSOP-6 | Single | General Purpose | N | Yes | No |  | 20 | 12 | 8.8 | 7 | 2 | 1.28 | 18 | 20 | 25 | 32 |  |  | 1 | 1810 | 200 | 17.9 | 4.7 | 3.3 | 44
AO6409 | Full Production |  | TSOP-6 | Single | Load Switch | P | Yes | No |  | -20 | 8 | -5.5 | -4 | 2.1 | 1.3 |  | 41 | 53 | 65 |  |  | -0.9 | 751 | 80 | 9.3 | 2.2 | 13 | 19
AO6409A | Full Production |  | TSOP-6 | Single | Load Switch | P | Yes | No |  | -20 | 8 | -5.5 | -4 | 2.1 | 1.3 |  | 41 | 53 | 65 |  |  | -0.9 | 751 | 80 | 9.3 | 2.2 | 13 | 19
AO6415 | Full Production |  | TSOP-6 | Single | Load Switch | P | Yes | No |  | -20 | 12 | -3.3 | -2.7 | 1.25 | 0.8 | 82 | 100 | 140 |  |  |  | -1.2 | 325 | 37 | 3.2 | 0.9 | 11 | 22
AO6420 | Full Production |  | TSOP-6 | Single | General Purpose | N | No | No |  | 60 | 20 | 4.2 | 3.4 | 2 | 1.28 | 60 | 75 |  |  |  |  | 3 | 450 | 25 | 4.3 | 2.2 | 5.1 | 15.9
AO6422 | Obsolete |  | TSOP-6 | Single | General Purpose | N | No | No |  | 20 | 8 | 3.9 | 3 | 1.1 | 0.7 |  | 44 | 55 | 72 |  |  | 1 | 450 | 52 | 6.2 | 1.3 | 4.5 | 33
AO6424 | Full Production |  | TSOP-6 | Single | General Purpose | N | No | No |  | 30 | 20 | 5 | 4 | 1.25 | 0.8 | 31 | 43 |  |  |  |  | 2.4 | 255 | 35 | 2.55 | 1.3 | 4.5 | 14.5
AO6424A | Full Production |  | TSOP-6 | Single | General Purpose | N | No | No |  | 30 | 20 | 6.5 | 5 | 2.5 | 1.5 | 35 | 48 |  |  |  |  | 2.4 | 270 | 35 | 3.2 | 1.75 | 3 | 17.5
AO6432 | Full Production |  | TSOP-6 | Single | General Purpose | N | No | No |  | 30 | 20 | 7.5 | 6 | 2 | 1.28 | 24 | 35 |  |  |  |  | 2.6 | 373 | 41 | 3.5 | 1.7 | 4.5 | 14.9
AO6601 | Full Production |  | TSOP-6 | Complementary | Inverter | P | No | No |  | -30 | 12 | -2.3 | -1.8 | 1.15 | 0.73 | 115 | 150 | 200 |  |  |  | -1.4 | 260 | 20 | 2.8 | 1 | 6 | 20
AO6601 | Full Production |  | TSOP-6 | Complementary | Inverter | N | No | No |  | 30 | 12 | 3.4 | 2.7 | 1.15 | 0.73 | 60 | 70 | 90 |  |  |  | 1.5 | 235 | 18 | 4.7 | 1.6 | 3.5 | 17.5
AO6602 | Full Production |  | TSOP-6 | Complementary | Inverter | P | No | No |  | -30 | 20 | -2.7 | -2.1 | 1.15 | 0.73 | 100 | 170 |  |  |  |  | -2.4 | 197 | 26 | 2.2 | 1.1 | 7.5 | 11.8
AO6602 | Full Production |  | TSOP-6 | Complementary | Inverter | N | No | No |  | 30 | 20 | 3.5 | 3 | 1.15 | 0.73 | 50 | 70 |  |  |  |  | 2.5 | 170 | 23 | 2 | 1 | 4.5 | 18.5
AO6604 | Full Production |  | TSOP-6 | Complementary | Inverter | P | No | No |  | -20 | 8 | -2.5 | -2 | 1.1 | 0.7 |  | 75 | 95 | 115 |  |  | -1 | 560 | 70 | 8.5 | 2.1 | 7.2 | 53
AO6604 | Full Production |  | TSOP-6 | Complementary | Inverter | N | No | No |  | 20 | 8 | 3.4 | 2.5 | 1.1 | 0.7 |  | 65 | 75 | 100 |  |  | 1 | 260 | 27 | 2.9 | 0.6 | 2.5 | 21
AO6800 | Full Production |  | TSOP-6 | Dual | General Purpose | N | No | No |  | 30 | 12 | 3.4 | 2.7 | 1.15 | 0.73 | 60 | 70 | 90 |  |  |  | 1.5 | 235 | 18 | 4.7 | 1.6 | 3.5 | 17.5
AO6801 | Full Production |  | TSOP-6 | Dual | General Purpose | P | No | No |  | -30 | 12 | -2.3 | -2 | 1.15 | 0.73 | 115 | 150 | 200 |  |  |  | -1.4 | 260 | 20 | 2.8 | 1 | 6 | 20
AO6801A | Full Production |  | TSOP-6 | Dual | General Purpose | P | No | No |  | -30 | 12 | -2.3 | -2 | 1.15 | 0.73 | 115 | 150 | 200 |  |  |  | -1.4 | 260 | 20 | 2.8 | 1 | 6 | 20
AO6801E | Full Production |  | TSOP-6 | Dual | General Purpose | P | Yes | No |  | -30 | 12 | -2 | -1.6 | 0.7 | 0.5 | 110 | 135 | 185 |  |  |  | -1.5 | 305 | 26 | 3.5 | 1.2 | 6 | 23
AO6802 | Full Production |  | TSOP-6 | Dual | General Purpose | N | No | No |  | 30 | 20 | 3.5 | 3 | 1.15 | 0.73 | 50 | 70 |  |  |  |  | 2.5 | 170 | 23 | 2 | 1 | 4.5 | 18.5
AO6804A | Full Production |  | TSOP-6 | Dual | Load Switch | N | Yes | No |  | 20 | 12 | 5 | 4 | 1.3 | 0.8 |  | 28 | 39 |  |  |  | 1 | 580 | 70 | 5.8 | 1.6 | 2.4 | 38
AO6808 | Full Production |  | TSOP-6 | Common Drain | Load Switch | N | Yes | No |  | 20 | 12 | 4.6 | 3.7 | 0.8 | 0.5 |  | 23 | 30 |  |  |  | 1 | 620 | 64 | 7.7 | 2.7 | 236 | 9.5
AO6810 | Obsolete | AO6802 | TSOP-6 | Dual | Load Switch | N | No | No |  | 30 | 20 | 3.5 | 3 | 1.15 | 0.73 | 50 | 70 |  |  |  |  | 2.5 | 170 | 23 | 2 | 1 | 4.5 | 18.5
AO7400 | Full Production |  | SC70-3 | Single | General Purpose | N | No | No |  | 30 | 12 | 1.7 | 1.3 | 0.35 | 0.22 | 55 | 65 | 85 |  |  |  | 1.5 | 235 | 18 | 4.7 | 1.6 | 3.5 | 17.5
AO7401 | Full Production |  | SC70-3 | Single | General Purpose | P | No | No |  | -30 | 12 | -1.4 | -1 | 0.35 | 0.22 | 115 | 140 | 200 |  |  |  | -1.4 | 260 | 20 | 2.8 | 1 | 6 | 20
AO7403 | Full Production |  | SC70-3 | Single | General Purpose | P | Yes | No |  | -20 | 8 | -0.7 | -0.5 | 0.35 | 0.22 |  | 470 | 625 | 900 |  |  | -0.9 | 114 | 14 | 1.44 | 0.35 | 6.5 | 18.2
AO7404 | Full Production |  | SC70-3 | Single | General Purpose | N | Yes | No |  | 20 | 8 | 1 | 0.75 | 0.35 | 0.22 |  | 225 | 290 | 425 |  |  | 0.8 | 101 | 14 | 1.57 | 0.36 | 3.2 | 15.5
AO7405 | Full Production |  | SC70-6 | Single | General Purpose | P | No | No |  | -30 | 12 | -1.4 | -1 | 0.35 | 0.22 | 115 | 140 | 200 |  |  |  | -1.4 | 260 | 20 | 2.8 | 1 | 6 | 20
AO7407 | Full Production |  | SC70-3 | Single | General Purpose | P | No | No |  | -20 | 8 | -1.2 | -1 | 0.63 | 0.4 |  | 135 | 170 | 220 |  |  | -1 | 560 | 70 | 8.5* | 2.1 | 7.2 | 53
AO7408 | Full Production |  | SC70-6 | Single | General Purpose | N | No | No |  | 20 | 8 | 2 | 1.5 | 0.35 | 0.22 |  | 62 | 75 | 85 |  |  | 1 | 260 | 27 | 2.9* | 0.6 | 2.5 | 21
AO7410 | Full Production |  | SC70-3 | Single | General Purpose | N | No | No |  | 30 | 12 | 1.7 | 1.3 | 0.35 | 0.22 | 55 | 65 | 85 |  |  |  | 1.5 | 235 | 18 | 4.7 | 1.6 | 3.5 | 17.5
AO7411 | Full Production |  | SC70-6 | Single | General Purpose | P | No | No |  | -20 | 8 | -1.8 | -1.5 | 0.63 | 0.4 |  | 120 | 150 | 200 |  |  | -1 | 560 | 70 | 8.5 | 2.1 | 7.2 | 53
AO7412 | Full Production |  | SC70-6 | Single | General Purpose | N | No | No |  | 30 | 12 | 1.7 | 1.3 | 0.35 | 0.22 | 55 | 65 | 85 |  |  |  | 1.5 | 235 | 18 | 4.7 | 1.6 | 3.5 | 17.5
AO7413 | Full Production |  | SC70-3 | Single | General Purpose | P | Yes | No |  | -20 | 12 | -1.4 | -1.2 | 0.35 | 0.22 | 113 | 135 | 180 |  |  |  | -1.2 | 325 | 37 | 3.2 | 0.9 | 11 | 22
AO7414 | Full Production |  | SC70-3 | Single | General Purpose | N | No | No |  | 20 | 8 | 2 | 1.5 | 0.35 | 0.22 |  | 62 | 70 | 85 |  |  | 1 | 260 | 27 | 2.9 | 0.6 | 2.5 | 21
AO7415 | Full Production |  | SC70-6 | Single | General Purpose | P | Yes | No |  | -20 | 12 | -2 | -1.6 | 0.63 | 0.4 | 100 | 125 | 170 |  |  |  | -1.2 | 325 | 37 | 3.2 | 0.9 | 11 | 22
AO7417 | Full Production |  | SC70-6 | Single | General Purpose | P | No | No |  | -20 | 8 | -1.9 | -1.6 | 0.57 | 0.36 |  | 80 | 100 | 125 |  |  | -1 | 560 | 70 | 8.5 | 2.1 | 7.2 | 53
AO7600 | Full Production |  | SC70-6 | Complementary | Inverter | N | No | No |  | 20 | 8 | 0.9 | 0.7 | 0.3 | 0.19 |  | 300 | 350 | 450 |  |  | 0.9 | 101 | 14 | 1.57 | 0.36 | 3.2 | 15.5
AO7600 | Full Production |  | SC70-6 | Complementary | Inverter | P | No | No |  | -20 | 8 | -0.6 | -0.48 | 0.3 | 0.19 |  | 550 | 700 | 950 |  |  | -0.9 | 114 | 14 | 1.44 | 0.35 | 6.5 | 18.2
AO7800 | Full Production |  | SC70-6 | Dual | General Purpose | N | Yes | No |  | 20 | 8 | 0.9 | 0.7 | 0.3 | 0.19 |  | 300 | 350 | 450 |  |  | 0.9 | 101 | 14 | 1.57 | 0.36 | 3.2 | 15.5
AO7801 | Full Production |  | SC70-6 | Dual | General Purpose | P | No | No |  | -20 | 8 | -0.6 | -0.48 | 0.3 | 0.19 |  | 520 | 700 | 950 |  |  | -0.9 | 114 | 14 | 1.44 | 0.35 | 6.5 | 18.2
AO8801 | Full Production |  | TSSOP-8 | Dual | Load Switch | P | Yes | No |  | -20 | 8 | -4.7 | -3.7 | 1.4 | 0.9 |  | 42 | 53 | 70 |  |  | -1 | 1450 | 160 | 17.2 | 4.5 | 9.5 | 94
AO8801A | Full Production |  | TSSOP-8 | Dual | Load Switch | P | Yes | No |  | -20 | 8 | -4.7 | -3.7 | 1.4 | 0.9 |  | 42 | 54 | 68 |  |  | -0.9 | 751 | 80 | 9.3 | 22 | 13 | 19
AO8804 | Full Production |  | TSSOP-8 | Common Drain | Battery Protection | N | Yes | No |  | 20 | 12 | 8 | 6.3 | 1.5 | 1.08 | 13 | 14 | 19 | 27 |  |  | 1 | 1810 | 200 | 19.8 | 5 | 3.3 | 44
AO8807 | Full Production |  | TSSOP-8 | Dual | Load Switch | P | Yes | No |  | -12 | 8 | -6.5 | -5 | 1.4 | 0.9 |  | 20 | 24 | 30 |  |  | -0.85 | 1740 | 200 | 19 | 5.3 | 240 | 7000
AO8808A | Full Production |  | TSSOP-8 | Dual | Battery Protection | N | Yes | No |  | 20 | 12 | 8 | 6.3 | 1.4 | 1 | 14 | 15 | 20 | 28 |  |  | 1 | 1160 | 146 | 16 | 3.8 | 6.2 | 51.7
AO8810 | Full Production |  | TSSOP-8 | Common Drain | Battery Protection | N | Yes | No |  | 20 | 8 | 7 | 5.7 | 1.5 | 1 |  | 20 | 23 | 28 |  |  | 1.1 | 1295 | 97 | 10 | 2.6 | 280 | 3760
AO8814 | Full Production |  | TSSOP-8 | Common Drain | Battery Protection | N | Yes | No |  | 20 | 12 | 7.5 | 6 | 1.5 | 0.96 | 16 | 18 | 24 | 34 |  |  | 1 | 1390 | 150 | 15.4 | 4 | 6.2 | 40.5
AO8818 | Obsolete | AO8814 | TSSOP-8 | Common Drain | Battery Protection | N | Yes | No |  | 30 | 12 | 7 | 5.5 | 1.5 | 0.96 | 18 | 20 | 27 | 58 |  |  | 1.5 | 880 | 90 | 11.6* | 4.6* | 8.7 | 36
AO8820 | Full Production |  | TSSOP-8 | Common Drain | Battery Protection | N | Yes | No |  | 20 | 12 | 7 | 5.5 | 1.5 | 0.96 | 21 | 24 | 32 | 50 |  |  | 1.1 | 500 | 52 | 6 | 1 | 0.2 | 7.4
AO8822 | Full Production |  | TSSOP-8 | Common Drain | Battery Protection | N | Yes | No |  | 20 | 12 | 7 | 5.7 | 1.5 | 0.96 | 18 | 22 | 27 |  |  |  | 1 | 650 | 60 | 6.7 | 3 | 250 | 11000
AO8830 | Full Production |  | TSSOP-8 | Common Drain | Battery Protection | N | Yes | No |  | 20 | 12 | 6 | 4.8 | 1.5 | 0.94 | 27 | 30 | 41 | 55 |  |  | 1 | 290 | 40 | 5.2 | 1.9 | 280 | 2350
AO9926B | Full Production |  | SO-8 | Dual | Battery Protection | N | No | No |  | 20 | 12 | 7.6 | 6.1 | 2 | 1.8 | 23 | 26 | 34 | 52 |  |  | 1.1 | 525 | 75 | 6 | 2 | 3 | 20
AO9926C | Full Production |  | SO-8 | Dual | Battery Protection | N | No | No |  | 20 | 12 | 7.6 | 6.1 | 2 | 1.8 | 23 | 26 | 34 | 52 |  |  | 1.1 | 525 | 75 | 6 | 2 | 3 | 20
AOB10N60 | Full Production |  | TO-263 | Single | High Voltage | N | No | No |  | 600 | 30 | 10 | 7.2 | 250 | 2 | 750 | [5 empty] | 4.5 | 1320 | 9.3 | 31 | 14.4 | 28 | 76
AOB10T60P | New |  | TO-263 | Single | High Voltage | N | No | No |  | 600 | 30 | 10 | 6.6 | 208 |  | 700 | [5 empty] | 5 | 1595 | 11 | 23* | 8.2* | 42 | 52
AOB1100L | Full Production |  | TO-263 | Single | High Voltage | N | No | No |  | 100 | 20 | 130 | 92 | 500 | 250 | 11.7 | [5 empty] | 3.8 | 4833 | 35 | 82* | 19* | 21 | 50
AOB11C60 | Not for new designs | AOB11C60P by Sept. 2014 | TO-263 | Single | High Voltage | N | No | No |  | 600 | 30 | 11 | 9 | 50 |  | 400 | [5 empty] | 5 | 2010 | 2.4 | 30* | 7* | 50 | 70
AOB11N60 | Full Production |  | TO-263 | Single | High Voltage | N | No | No |  | 600 | 30 | 11 | 8 | 272 |  | 700 | [5 empty] | 4.5 | 1656 | 11.2 | 30.6* | 9.6* | 39 | 92
AOB11S60 | Full Production |  | TO-263 | Single | High Voltage | N | No | No |  | 600 | 30 | 11 | 8 | 178 |  | 399 | [5 empty] | 4.1 | 545 | 1.42 | 11* | 3.8* | 20 | 59
AOB11S65 | New |  | TO-263 | Single | High Voltage | N | No | No |  | 650 | 30 | 11 | 8 | 198 |  | 399 | [5 empty] | 4 | 646 | 1.1 | 13.2* | 4.3* | 25 | 77
AOB12N50 | Full Production |  | TO-263 | Single | High Voltage | N | No | No |  | 500 | 30 | 12 | 8.4 | 250 |  | 520 | [5 empty] | 4.5 | 1361 | 12.6 | 30.7 | 13 | 29 | 82
AOB12N60FD | Full Production |  | TO-263 | Single | High Voltage | N | No | No |  | 600 | 30 | 12 | 8 | 278 |  | 650 | [5 empty] | 4 | 1659 | 15.8 | 41* | 19* | 34 | 120
AOB12T60P | New |  | TO-263 | Single | High Voltage | N | No | No |  | 600 | 30 | 12 | 9 | 250 |  | 520 | [5 empty] | 5 | 2028 | 2.2 | 33* | 10* | 52 | 66
AOB1404L | Full Production |  | TO-263 | Single | Rugged Planar | N | No | No |  | 40 | 20 | 220 | 157 | 417 | 208 | 3.9 | [5 empty] | 3.7 | 3568 | 151 | 71 | 23 | 16 | 54
AOB14N50 | Full Production |  | TO-263 | Single | High Voltage | N | No | No |  | 500 | 30 | 14 | 11 | 278 |  | 380 | [5 empty] | 4.5 | 1914 | 16 | 44 | 29 | 44 | 92
AOB15S60 | Full Production |  | TO-263 | Single | High Voltage | N | No | No |  | 600 | 30 | 15 | 10 | 208 |  | 290 | [5 empty] | 3.8 | 717 | 1.3 | 15.6* | 6* | 24.5 | 84
AOB15S65 | New |  | TO-263 | Single | High Voltage | N | No | No |  | 650 | 30 | 15 | 10 | 208 |  | 290 | [5 empty] | 4 | 841 | 1.1 | 17.2* | 5.3* | 27 | 90
AOB1606L | Full Production |  | TO-263 | Single | Rugged Planar | N | No | No |  | 60 | 20 | 178 | 126 | 417 | 208 | 6 | [5 empty] | 3.7 | 3735 | 69 | 85 | 24 | 18 | 60
AOB1608L | Full Production |  | TO-263 | Single | Rugged Planar | N | No | No |  | 60 | 20 | 140 | 100 | 333 | 166 | 7.3 | [5 empty] | 3.7 | 3069 | 56 | 69 | 21 | 18 | 47
AOB20C60 | Not for new designs | AOB20C60P by Sept. 2014 | TO-263 | Single | High Voltage | N | No | No |  | 600 | 30 | 20 | 11 | 463 |  | 250 | [5 empty] | 5 | 3500 | 4 | 52* | 14* | 74 | 100
AOB20S60 | Full Production |  | TO-263 | Single | High Voltage | N | No | No |  | 600 | 30 | 20 | 14 | 266 |  | 199 | [5 empty] | 4.1 | 1038 | 2.1 | 19.8* | 7.6* | 27.5 | 87.5
AOB210L | Full Production |  | TO-263 | Single | General Purpose | N | No | No |  | 30 | 20 | 105 | 82 | 176 | 88 | 2.6 | 3.5 |  |  |  |  | 2.2 | 3520 | 90 | 22 | 7 | 11 | 38
AOB240L | Full Production |  | TO-263 | Single | General Purpose | N | No | No |  | 40 | 20 | 105 | 82 | 176 | 88 | 2.6 | 3.5 |  |  |  |  | 2.2 | 3510 | 68 | 22 | 7 | 11 | 38
AOB2500L | Full Production |  | TO-263 | Single | General Purpose | N | No | No |  | 150 | 20 | 152 | 107 | 375 | 187.5 | 6.2 | [5 empty] | 3.5 | 6460 | 22 | 97* | 17 | 18.5 | 67.5
AOB254L | Full Production |  | TO-263 | Single | General Purpose | N | No | No |  | 150 | 20 | 32 | 22.6 | 125 | 62.5 | 46 | 53 |  |  |  |  | 2.7 | 2150 | 4 | 12 | 3 | 9 | 29
AOB256L | Full Production |  | TO-263 | Single | General Purpose | N | No | No |  | 150 | 20 | 19 | 13.5 | 83 | 41.5 | 85 | 100 |  |  |  |  | 2.8 | 1165 | 2.5 | 7 | 1.2 | 6.5 | 23
AOB25S65 | New |  | TO-263 | Single | High Voltage | N | No | No |  | 650 | 30 | 25 | 16 | 357 |  | 190 | [5 empty] | 4 | 1278 | 1.4 | 26.4* | 9.5* | 29 | 112
AOB2606L | Full Production |  | TO-263 | Single | General Purpose | N | No | No |  | 60 | 30 | 72 | 56 | 115 | 57.5 | 6.2 | [5 empty] | 3.5 | 4050 | 16.8 | 22 | 5 | 18 | 33
AOB2608L | Full Production |  | TO-263 | Single | General Purpose | N | No | No |  | 60 | 20 | 72 | 54 | 100 | 50 | 7.6 | [5 empty] | 3.6 | 2995 | 10.5 | 38.5* | 3.5* | 15 | 25
AOB260L | Full Production |  | TO-263 | Single | General Purpose | N | No | No |  | 60 | 20 | 140 | 110 | 330 | 165 | 2.2 | 2.5* |  |  |  |  | 3.2 | 11800 | 40 | 150* | 15 | 30 | 74
AOB2618L | Full Production |  | TO-263 | Single | General Purpose | N | No | No |  | 60 | 20 | 23 | 18 | 41.5 | 20.5 | 19 | 25 |  |  |  |  | 2.5 | 950 | 7 | 6 | 1.6 | 7.5 | 18
AOB262L | Full Production |  | TO-263 | Single | General Purpose | N | No | No |  | 60 | 20 | 140 | 110 | 333 | 167 | 2.8 | 3* |  |  |  |  | 3.2 | 8140 | 32 | 95* | 5* | 27 | 47
AOB264L | Full Production |  | TO-263 | Single | General Purpose | N | No | No |  | 60 | 20 | 140 | 110 | 333 | 167 | 3 | 3.3* |  |  |  |  | 3.2 | 6960 | 30 | 78* | 5* | 23 | 45
AOB266L | Full Production |  | TO-263 | Single | General Purpose | N | No | No |  | 60 | 20 | 140 | 110 | 268 | 134 | 3.2 | 3.8* |  |  |  |  | 3.2 | 5650 | 20 | 65* | 7* | 21 | 36
AOB270AL | Full Production |  | TO-263 | Single | General Purpose | N | No | No |  | 75 | 20 | 140 | 110 | 500 | 250 | 2.4 | 3* |  |  |  |  | 3.3 | 10830 | 97 | 147* | 30* | 30 | 66
AOB27S60 | Full Production |  | TO-263 | Single | High Voltage | N | No | No |  | 600 | 30 | 27 | 17 | 357 |  | 160 | [5 empty] | 4 | 1294 | 2.3 | 26* | 8.8* | 31 | 99
AOB280L | Full Production |  | TO-263 | Single | General Purpose | N | No | No |  | 80 | 20 | 140 | 110 | 333 | 166 | 2.2 | 3.1* |  |  |  |  | 3.4 | 11135 | 80 | 160* | 28* | 30 | 75
AOB282L | Full Production |  | TO-263 | Single | General Purpose | N | No | No |  | 80 | 20 | 105 | 82 | 272.5 | 136 | 3.2 | 4.9* |  |  |  |  | 3.5 | 7765 | 66 | 58 | 21 | 24 | 55
AOB284L | Full Production |  | TO-263 | Single | General Purpose | N | No | No |  | 80 | 20 | 105 | 82 | 250 | 125 | 4.3 | 5.5* |  |  |  |  | 3.3 | 5154 | 48 | 33.5 | 11.5 | 18 | 38
AOB286L | Full Production |  | TO-263 | Single | General Purpose | N | No | No |  | 80 | 20 | 70 | 55 | 167 | 83 | 5.7 | 7.6* |  |  |  |  | 3.3 | 3142 | 43 | 44.5* | 8* | 13.5 | 32
AOB288L | Full Production |  | TO-263 | Single | General Purpose | N | No | No |  | 80 | 20 | 46 | 36 | 93.5 | 46.5 | 8.9 | 12.2* |  |  |  |  | 3.4 | 1871 | 14 | 26.5 | 4 | 11.5 | 21.5
AOB290L | Full Production |  | TO-263 | Single | General Purpose | N | No | No |  | 100 | 20 | 140 | 110 | 500 | 250 | 3.2 | [5 empty] | 4.1 | 7180 | 42 | 90* | 21 | 31 | 45
AOB2910L | Full Production |  | TO-263 | Single | General Purpose | N | No | No |  | 100 | 20 | 30 | 21 | 50 | 25 | 23.5 | 32.5 |  |  |  |  | 2.7 | 1190 | 7 | 7 | 2.5 | 7 | 20
AOB2918L | Full Production |  | TO-263 | Single | General Purpose | N | No | No |  | 100 | 20 | 90 | 70 | 267 | 133 | 7 | [5 empty] | 3.9 | 2580 | 37 | 38* | 12 | 17 | 30
AOB292L | Full Production |  | TO-263 | Single | General Purpose | N | No | No |  | 100 | 20 | 105 | 82 | 300 | 150 | 4.1 | 4.9* |  |  |  |  | 3.4 | 6775 | 32 | 90* | 13.5* | 20 | 48
AOB296L | Full Production |  | TO-263 | Single | General Purpose | N | No | No |  | 100 | 20 | 70 | 50 | 107 | 54 | 9.7 | 12.2* |  |  |  |  | 3.4 | 2785 | 12 | 16.5 | 5 | 13 | 29
AOB298L | Full Production |  | TO-263 | Single | General Purpose | N | No | No |  | 100 | 20 | 58 | 41 | 100 | 50 | 14.5 | [5 empty] | 4.1 | 1250 | 25 | 19* | 6* | 7.5 | 15
AOB29S50 | Full Production |  | TO-263 | Single | High Voltage | N | No | No |  | 500 | 30 | 29 | 18 | 357 |  | 150 | [5 empty] | 3.9 | 1312 | 2.5 | 26.6* | 9.2* | 28 | 103
AOB409L | Full Production |  | TO-263 | Single | General Purpose | P | No | No |  | -60 | 20 | -31.5 | -22 | 83.3 | 41.6 | 38 | 50 |  |  |  |  | -2.4 | 2461 | 120 | 19.7 | 8.9 | 12 | 38
AOB410L | Full Production |  | TO-263 | Single | General Purpose | N | No | No |  | 100 | 25 | 150 | 108 | 333 | 167 | 6.2 | 7.2* |  |  |  |  | 4 | 6622 | 215 | 107* | 40 | 28 | 43.5
AOB411L | Full Production |  | TO-263 | Single | General Purpose | P | No | No |  | -60 | 20 | -78 | -55 | 187 | 93 | 16.5 | 22 |  |  |  |  | -2.5 | 5330 | 234 | 40 | 18 | 17.5 | 83.5
AOB412L | Full Production |  | TO-263 | Single | General Purpose | N | No | No |  | 100 | 25 | 60 | 44 | 150 | 75 | 15.5 | 19.1* |  |  |  |  | 3.8 | 2680 | 100 | 45* | 15 | 19 | 27
AOB414 | Full Production |  | TO-263 | Single | General Purpose | N | No | No |  | 100 | 25 | 51 | 36 | 150 | 75 | 25 | 31* |  |  |  |  | 4 | 1770 | 55 | 28* | 10 | 12 | 17
AOB416 | Full Production |  | TO-263 | Single | General Purpose | N | No | No |  | 100 | 25 | 45 | 32 | 150 | 75 | 36 | 43 |  |  |  |  | 4 | 1180 | 36 | 20* | 6.3 | 10 | 15
AOB4184 | Full Production |  | TO-263 | Single | Load Switch | N | No | No |  | 40 | 20 | 50 | 24 | 50 | 25 | 10 | 13 |  |  |  |  | 3 | 1500 | 135 | 13.6 | 6.4 | 6.4 | 29.6
AOB418L | Full Production |  | TO-263 | Single | General Purpose | N | No | No |  | 100 | 25 | 105 | 82 | 333 | 167 | 9.7 | 11.7* |  |  |  |  | 3.9 | 4334 | 131 | 69* | 22* | 21 | 38
AOB42S60 | Full Production |  | TO-263 | Single | High Voltage | N | No | No |  | 600 | 30 | 37 | 23 | 417 |  | 109 | [5 empty] | 3.8 | 2154 | 2.7 | 40* | 11.9* | 38.5 | 136
AOB440 | Obsolete | AOB2608L | TO-263 | Single | SMPS | N | No | No |  | 60 | 20 | 55 | 55 | 150 | 75 | 7.5 | [5 empty] | 4 | 3800 | 190 | 33 | 19 | 18 | 44
AOB442 | Full Production |  | TO-263 | Single | SMPS | N | No | No |  | 40 | 20 | 105 | 82 | 150 | 75 | 4.2 | 5.3 |  |  |  |  | 2.3 | 4666 | 269 | 36 | 17 | 15 | 52
AOB462L | Full Production |  | TO-263 | Single | General Purpose | N | No | No |  | 60 | 20 | 35 | 27 | 100 | 50 | 18 | [5 empty] | 4 | 1840 | 80 | 27.8 | 6.6 | 12 | 38
AOB466L | Obsolete | AOB266L | TO-263 | Single | General Purpose | N | No | No |  | 60 | 25 | 180 | 140 | 333 | 167 | 3.6 | [5 empty] | 5 | 5607 | 485 | 108* | 46* | 31 | 41
AOB470L | Full Production |  | TO-263 | Single | General Purpose | N | No | No |  | 75 | 25 | 100 | 78 | 268 | 134 | 10.2 | [5 empty] | 4 | 4700 | 180 | 114* | 18 | 21 | 70
AOB480L | Full Production |  | TO-263 | Single | SMPS | N | No | No |  | 80 | 25 | 180 | 134 | 333 | 167 | 4.2 | 5.2* |  |  |  |  | 4 | 6520 | 310 | 116* | 38 | 31.5 | 46
AOB482L | Full Production |  | TO-263 | Single | General Purpose | N | No | No |  | 80 | 25 | 105 | 82 | 333 | 167 | 6.9 | 8.7* |  |  |  |  | 3.7 | 4054 | 160 | 66.8* | 20.2* | 26 | 48
AOB4S60 | Full Production |  | TO-263 | Single | High Voltage | N | No | No |  | 600 | 30 | 4 | 3 | 83 |  | 900 | [5 empty] | 4.1 | 263 | 0.75 | 6* | 1.8* | 18 | 40
AOB7S60 | Full Production |  | TO-263 | Single | High Voltage | N | No | No |  | 600 | 30 | 7 | 5 | 104 |  | 600 | [5 empty] | 3.9 | 372 | 1.2 | 8.2* | 2.8* | 19 | 50
AOB7S65 | New |  | TO-263 | Single | High Voltage | N | No | No |  | 650 | 30 | 7 | 5 | 104 |  | 650 | [5 empty] | 4 | 434 | 17.5 | 9.2* | 2.7* | 21 | 55
AOC2401 | Full Production |  | AlphaDFN1.57x1.57 | Single | Load Switch | P | Yes | No |  | -30 | 12 | -3 |  | 0.55 |  | 41 | 47 | 58 |  |  |  | -1.3 | 1327 | 102 | 13.5 | 4 | 7 | 190
AOC2403 | Not for new designs |  | AlphaDFN0.97x0.97 | Single | Load Switch | P | No | No |  | -20 | 8 | -1.8 |  | 0.45 |  |  | 95* | 115* | 150* | 200* |  | -1 | 405 | 45 | 4.8* | 1* | 7.5 | 95
AOC2411 | Full Production |  | WLCSP1.6x1.6 | Single | Load Switch | P | No | No |  | -30 | 12 | -3.4 |  | 0.8 |  |  | 45* | 60* |  |  |  | -1.4 | 1253 | 105 | 12.5* | 3.2* | 14 | 150
AOC2412 | Full Production |  | AlphaDFN1.57x1.57 | Single | General Purpose | N | Yes | No |  | 20 | 8 | 4.5 |  | 0.55 |  |  | 23 | 26 | 30 |  |  | 1 | 1842 | 70 | 21.5 | 4.5 | 2500 | 5000
AOC2413 | Full Production |  | AlphaDFN1.57x1.57 | Single | Load Switch | P | No | No |  | -8 | 5 | -3.5 |  | 0.55 |  |  |  | 28 | 32 | 37 | 47 | -0.65 | 1935 | 240 | 19 | 3.5 | 1600 | 2700
AOC2414 | Full Production |  | AlphaDFN1.57x1.57 | Single | General Purpose | N | Yes | No |  | 8 | 5 | 4.5 |  | 0.55 |  |  |  | 19 | 21 | 24 | 29 | 0.8 | 2042 | 298 | 21.5 | 4.5 | 2500 | 5000
AOC2415 | Full Production |  | AlphaDFN1.57x1.57 | Single | Load Switch | P | Yes | No |  | -20 | 8 | -3.5 |  | 0.55 |  |  | 33 | 38 | 45 | 54 |  | -1 | 1685 | 150 | 19 | 5.5 | 650 | 4000
AOC2417 | Full Production |  | AlphaDFN1.57x1.57 | Single | Load Switch | P | Yes | No |  | -20 | 12 | -3.5 |  | 0.55 |  | 32 | 38 | 50 |  |  |  | -1.4 | 1355 | 150 | 14 | 4 | 7 | 190
AOC2421 | Full Production |  | AlphaDFN0.97x0.97A | Single | Load Switch | P | Yes | No |  | -8 | 5 | -2.5 |  | 0.6 |  |  |  | 60 | 72 | 85 | 115 | -0.7 | 752 | 104 | 7.5 | 1 | 285 | 1870
AOC2422 | Full Production |  | AlphaDFN0.97x0.97A | Single | General Purpose | N | Yes | No |  | 6 | 5 | 3.5 |  | 0.6 |  |  |  | 33 | 38 | 43 | 58 | 0.8 | 870 | 155 | 9.5 | 2 | 1000 | 3000
AOC2423 | Full Production |  | AlphaDFN0.97x0.97A | Single | Load Switch | P | Yes | No |  | -20 | 12 | -2 |  | 0.6 |  | 80 | 95 | 12 |  |  |  | -1.2 | 470 | 60 | 5 | 0.5 | 7.5 | 50
AOC2800 | Full Production |  | WLCSP | Common Drain | Load Switch | N | No | No |  | 30 | 12 | 6 |  | 1.3 |  |  | 21* | 30.5* |  |  |  | 1.5 | 984 | 57 | 9.1 |  | 320 | 3800
AOC2802 | Full Production |  | WLCSP | Common Drain | Load Switch | N | No | No |  | 20 | 12 | 6 |  | 1.3 |  |  | 17* | 27* |  |  |  | 1.5 | 984 | 57 | 9.1 |  | 320 | 3800
AOC4810 | Not for new designs |  | AlphaDFN3.2x2-8-TEP1 | Common Drain | Load Switch | N | No | No |  | 30 | 20 | 8 |  | 0.9 |  | 4.4* | 7.25* |  |  |  |  | 1.8 | 1130 | 90 | 20 |  | 8 | 25
AOD11S60 | Full Production |  | TO-252 | Single | High Voltage | N | No | No |  | 600 | 30 | 11 | 8.5 | 208 |  | 399 | [5 empty] | 4.1 | 545 | 1.42 | 11* | 3.8* | 20 | 59
AOD1N60 | Full Production |  | TO-252 | Single | High Voltage | N | No | No |  | 600 | 30 | 1.3 | 0.8 | 45 |  | 9000 | [5 empty] | 5 | 130 | 1.8 | 6.1 | 3.1 | 10 | 20
AOD200 | Obsolete | AOD518 | TO-252 | Single | SMPS | N | No | No |  | 30 | 20 | 36 | 28 | 50 | 25 | 7.8 | 11 |  |  |  |  | 2.4 | 1084 | 24 | 5.3 | 1.2 | 6.7 | 15.5
AOD208 | Obsolete | AOD508 | TO-252 | Single | SMPS | N | No | No |  | 30 | 20 | 54 | 42 | 62 | 31 | 4.4 | 6.5 |  |  |  |  | 2.3 | 1840 | 60 | 13 | 4.2 | 6.5 | 21
AOD210 | Full Production |  | TO-252 | Single | SMPS | N | No | No |  | 30 | 20 | 70 | 55 | 150 | 75 | 3 | 3.9 |  |  |  |  | 2.2 | 3520 | 90 | 22 | 7 | 11 | 38
AOD2210 | Full Production |  | TO-252 | Single | General Purpose | N | No | No |  | 200 | 20 | 18 | 13 | 100 | 50 | 105 | [5 empty] | 2.5 | 2065 | 3.8 | 12 | 3 | 8 | 30
AOD240 | Full Production |  | TO-252 | Single | SMPS | N | No | No |  | 40 | 20 | 70 | 55 | 150 | 75 | 3 | 3.9 |  |  |  |  | 2.2 | 3510 | 68 | 22 | 7 | 11 | 38
AOD242 | Full Production |  | TO-252 | Single | General Purpose | N | No | No |  | 40 | 20 | 54 | 42 | 53.5 | 26.5 | 5.8 | 8.2 |  |  |  |  | 2.3 | 1350 | 26 | 8 | 2.3 | 6 | 23
AOD254 | Full Production |  | TO-252 | Single | General Purpose | N | No | No |  | 150 | 20 | 28 | 20 | 100 | 50 | 46 | 53 |  |  |  |  | 2.7 | 2150 | 4 | 12 | 3 | 9 | 29
AOD2544 | Full Production |  | TO-252 | Single | General Purpose | N | No | No |  | 150 | 20 | 23 | 16 | 75 | 37.5 | 54 | 66 |  |  |  |  | 2.7 | 675 | 4 | 5.5 | 2.5 | 6 | 20
AOD256 | Full Production |  | TO-252 | Single | General Purpose | N | No | No |  | 150 | 20 | 19 | 13.5 | 83 | 41.5 | 85 | 100 |  |  |  |  | 2.8 | 1165 | 2.5 | 7 | 1.2 | 6.5 | 23
AOD2606 | Full Production |  | TO-252 | Single | General Purpose | N | No | No |  | 60 | 20 | 46 | 36 | 150 | 75 | 6.8 | [5 empty] | 3.5 | 4050 | 16.8 | 22 | 5 | 18 | 33
AOD2610 | Full Production |  | TO-252 | Single | General Purpose | N | No | No |  | 60 | 20 | 46 | 36 | 71.5 | 35.5 | 10.7 | 13.5 |  |  |  |  | 2.5 | 2007 | 12.5 | 8.5 | 2.2 | 8.5 | 27
AOD2810 | Full Production |  | TO-252 | Single | General Purpose | N | No | No |  | 80 | 20 | 46 | 36 | 100 | 50 | 8.5 | 12* |  |  |  |  | 3.4 | 1871 | 14 | 26.5* | 4* | 11.5 | 21.5
AOD2816 | Full Production |  | TO-252 | Single | General Purpose | N | No | No |  | 80 | 20 | 35 | 27 | 53.5 | 26.5 | 15 | 29* |  |  |  |  | 3.5 | 1109 | 9 | 5 | 3.2 | 8 | 17
AOD2908 | Full Production |  | TO-252 | Single | General Purpose | N | No | No |  | 100 | 20 | 52 | 36 | 75 | 37 | 13.5 | [5 empty] | 4.1 | 1250 | 25 | 19* | 6* | 7.5 | 15
AOD2910 | Full Production |  | TO-252 | Single | General Purpose | N | No | No |  | 100 | 20 | 31 | 21.5 | 53.5 | 26.5 | 24 | 33 |  |  |  |  | 2.7 | 1190 | 7 | 7 | 2.5 | 7 | 20
AOD2916 | Full Production |  | TO-252 | Single | General Purpose | N | No | No |  | 100 | 20 | 25 | 18 | 50 | 25 | 34 | 43.5 |  |  |  |  | 2.7 | 870 | 3.5 | 5.5 | 2 | 7.5 | 23
AOD2922 | Full Production |  | TO-252 | Single | General Purpose | N | No | No |  | 100 | 20 | 7 | 5 | 17 | 8.5 | 140 | 176 |  |  |  |  | 2.7 | 250 | 2.5 | 1.8 | 0.8 | 5 | 19
AOD2N100 | Full Production |  | TO-252 | Single | High Voltage | N | No | No |  | 1000 | 30 | 2 | 1.2 | 83 |  | 9000 | [5 empty] | 4.5 | 477 | 2.7 | 9.7* | 3.5* | 20 | 29
AOD2N60 | Full Production |  | TO-252 | Single | High Voltage | N | No | No |  | 600 | 30 | 2 | 1.4 | 56.8 |  | 4400 | [5 empty] | 5 | 270 | 2.8 | 9.5 | 4.7 | 17.2 | 27
AOD2N60A | Full Production |  | TO-252 | Single | High Voltage | N | No | No |  | 600 | 30 | 2 | 1.4 | 57 |  | 4700 | [5 empty] | 4.5 | 295 | 2.3 | 6.5* | 1.8* | 16 | 28
AOD3N40 | Full Production |  | TO-252 | Single | High Voltage | N | No | No |  | 400 | 30 | 2.6 | 1.6 | 50 |  | 3100 | [5 empty] | 4.5 | 186 | 2.1 | 4.2* | 1* | 14 | 18
AOD3N50 | Full Production |  | TO-252 | Single | High Voltage | N | No | No |  | 500 | 30 | 2.8 | 1.8 | 57 |  | 3000 | [5 empty] | 4.7 | 276 | 2.6 | 6.7 | 2.7 | 11 | 20.5
AOD3N60 | Full Production |  | TO-252 | Single | High Voltage | N | No | No |  | 600 | 30 | 2.5 | 1.6 | 56.8 |  | 3500 | [5 empty] | 5 | 304 | 3.3 | 9.9 | 4.6 | 17 | 24
AOD3N80 | Full Production |  | TO-252 | Single | High Voltage | N | No | No |  | 800 | 30 | 2.8 | 1.8 | 83 |  | 4800 | [5 empty] | 4.5 | 510 | 3.7 | 10* | 2.9* | 21 | 34
AOD403 | Full Production |  | TO-252 | Single | Load Switch | P | No | No |  | -30 | 25 | -70 | -55 | 90 | 45 | 8 | [5 empty] | -3.5 | 2890 | 470 | 51* | 16* | 16 | 45
AOD407 | Full Production |  | TO-252 | Single | General Purpose | P | No | No |  | -60 | 20 | -12 | -10 | 50 | 25 | 115 | 150 |  |  |  |  | -3 | 987 | 46 | 7.4 | 3.5 | 9 | 25
AOD409 | Full Production |  | TO-252 | Single | General Purpose | P | No | No |  | -60 | 20 | -26 | -18 | 60 | 30 | 40 | 55 |  |  |  |  | -2.4 | 2977 | 153 | 22.2 | 10 | 12 | 38
AOD4102 | Full Production |  | TO-252 | Single | SMPS | N | No | No |  | 30 | 20 | 12 | 12 | 21 | 10 | 37 | 64 |  |  |  |  | 3 | 360 | 30 | 3.2 | 2.2 | 4.3 | 12.8
AOD4120 | Full Production |  | TO-252 | Single | SMPS | N | No | No |  | 20 | 16 | 25 | 23 | 33.3 | 16.7 | 18 | 25 | 75 |  |  |  | 2 | 900 | 105 | 7.2 | 2.8 | 4.5 | 18.7
AOD4124 | Full Production |  | TO-252 | Single | SMPS | N | No | No |  | 100 | 25 | 54 | 38 | 150 | 75 | 21 | 25* |  |  |  |  | 4 | 2006 | 58 | 31* | 11* | 14 | 21
AOD4126 | Full Production |  | TO-252 | Single | General Purpose | N | No | No |  | 100 | 25 | 43 | 30 | 100 | 50 | 24 | 30* |  |  |  |  | 4 | 1770 | 55 | 28* | 10 | 12 | 17
AOD4128 | Obsolete | AOD508 | TO-252 | Single | General Purpose | N | No | No |  | 25 | 20 | 60 | 47 | 75 | 37 | 4 | 7 |  |  |  |  | 2.5 | 3578 | 438 | 29.8 | 12.9 | 11.6 | 45
AOD4130 | Full Production |  | TO-252 | Single | General Purpose | N | No | No |  | 60 | 20 | 30 | 20 | 52 | 25 | 24 | 30 |  |  |  |  | 2.8 | 1582 | 67 | 13.4 | 7.2 | 7.5 | 33
AOD4132 | Full Production |  | TO-252 | Single | SMPS Low Side | N | No | No |  | 30 | 20 | 85 | 63 | 100 | 50 | 4 | 6 |  |  |  |  | 3 | 3700 | 390 | 33 | 17.6 | 12 | 40
AOD4136 | Full Production |  | TO-252 | Single | Load Switch | N | No | No |  | 25 | 20 | 25 | 25 | 2.1 | 1.3 | 11 | 19 |  |  |  |  | 2.5 | 734 | 97 | 12.9 | 4 | 6 | 19.6
AOD413A | Full Production |  | TO-252 | Single | General Purpose | P | No | No |  | -40 | 20 | -12 | -12 | 50 | 25 | 44 | 66 |  |  |  |  | -3 | 900 | 68 | 7.2 | 3.5 | 6.2 | 44.8
AOD4146 | Obsolete | AOD516 | TO-252 | Single | SMPS Low Side | N | No | No |  | 30 | 20 | 55 | 43 | 62 | 31 | 5.6 | 9.5 |  |  |  |  | 3 | 2037 | 220 | 16 | 4.6 | 8.8 | 23
AOD4156 | Obsolete | AOD516 | TO-252 | Single | SMPS Low Side | N | No | No |  | 30 | 20 | 55 | 43 | 62 | 31 | 5.6 | 9.5 |  |  |  |  | 3 | 2037 | 220 | 16 | 4.6 | 8.8 | 23
AOD417 | Full Production |  | TO-252 | Single | Inverter | P | No | No |  | -30 | 20 | -25 | -20 | 50 | 25 | 34 | 55 |  |  |  |  | -3 | 920 | 90 | 8.2 | 3.6 | 8 | 22
AOD418 | Full Production |  | TO-252 | Single | SMPS High Side | N | No | No |  | 30 | 20 | 36 | 28 | 50 | 25 | 7.5 | 11 |  |  |  |  | 2.5 | 1150 | 105 | 9.5 | 5 | 6.5 | 17
AOD4180 | Full Production |  | TO-252 | Single | General Purpose | N | No | No |  | 80 | 25 | 54 | 42 | 150 | 50 | 14 | 18* |  |  |  |  | 4 | 2003 | 77 | 31.2* | 11.4* | 14 | 22
AOD4182 | Full Production |  | TO-252 | Single | General Purpose | N | No | No |  | 80 | 25 | 53 | 38 | 100 | 50 | 15.5 | 20* |  |  |  |  | 4.2 | 1670 | 72 | 28* | 8 | 12 | 20
AOD4184 | Full Production |  | TO-252 | Single | Inverter | N | No | No |  | 40 | 20 | 50 | 40 | 50 | 20 | 8 | 11 |  |  |  |  | 3 | 1500 | 135 | 13.6 | 6.4 | 6.4 | 29.6
AOD4184A | Full Production |  | TO-252 | Single | Inverter | N | No | No |  | 40 | 20 | 50 | 40 | 50 | 25 | 7 | 9.5 |  |  |  |  | 2.6 | 1500 | 135 | 14 | 6 | 6 | 30
AOD4185 | Full Production |  | TO-252 | Single | General Purpose | P | No | No |  | -40 | 20 | -40 | -31 | 62.5 | 31 | 15 | 20 |  |  |  |  | -3 | 2550 | 190 | 18.6 | 8.6 | 9.4 | 55
AOD4186 | Full Production |  | TO-252 | Single | Inverter | N | No | No |  | 40 | 20 | 35 | 27 | 50 | 25 | 15 | 19 |  |  |  |  | 2.7 | 980 | 80 | 9 | 4.5 | 6 | 26
AOD4189 | Full Production |  | TO-252 | Single | Inverter | P | No | No |  | -40 | 20 | -40 | -28 | 62.5 | 31 | 22 | 29 |  |  |  |  | -3 | 1870 | 155 | 7.9 | 6.2 | 10 | 38
AOD421 | Obsolete |  | TO-252 | Single | General Purpose | P | No | No |  | -20 | 12 | -12.5 | -8.9 | 18.8 | 9.4 | 75 | 95 | 145 |  |  |  | -1.4 | 512 | 62 | 4.6 | 2.1 | 5.2 | 17
AOD422 | Obsolete |  | TO-252 | Single | General Purpose | N | No | No |  | 20 | 8 | 10 | 10 | 50 | 20 |  | 22 | 26 | 34 |  |  | 1 | 1160 | 146 | 16 | 3.8 | 6.2 | 51.7
AOD424 | Full Production |  | TO-252 | Single | General Purpose | N | No | No |  | 20 | 12 | 45 | 35 | 100 | 50 | 4.4 | 5.7 |  |  |  |  | 1.6 | 3860 | 580 | 36 | 12 | 7 | 70
AOD425 | Full Production |  | TO-252 | Single | General Purpose | P | No | No |  | -30 | 25 | -40 | -30 | 50 | 25 | 17 | [5 empty] | -3.5 | 1760 | 255 | 11 | 8 | 11.5 | 16.5
AOD4286 | Full Production |  | TO-252 | Single | General Purpose | N | No | No |  | 100 | 20 | 14 | 10 | 30 | 15 | 68 | 92 |  |  |  |  | 2.9 | 390 | 3 | 2.8 | 1.2 | 6 | 18
AOD442 | Full Production |  | TO-252 | Single | General Purpose | N | No | No |  | 60 | 20 | 38 | 27 | 60 | 30 | 20 | 25 |  |  |  |  | 3 | 1920 | 116 | 24.2 | 14.4 | 7.4 | 28.2
AOD444 | Full Production |  | TO-252 | Single | General Purpose | N | No | No |  | 60 | 20 | 12 | 9 | 20 | 10 | 60 | 85 |  |  |  |  | 3 | 450 | 27 | 3.8 | 1.9 | 4.2 | 16
AOD4454 | Full Production |  | TO-252 | Single | General Purpose | N | No | No |  | 150 | 20 | 20 | 14 | 100 | 50 | 94 | 110* |  |  |  |  | 4.6 | 820 | 22 | 15* | 4.4 | 10.5 | 14.5
AOD446 | Full Production |  | TO-252 | Single | General Purpose | N | No | No |  | 75 | 25 | 10 | 10 | 20 | 10 | 140 | 165 |  |  |  |  | 3 | 293 | 20 | 5.2* | 1.34 | 4.6 | 14.7
AOD450 | Full Production |  | TO-252 | Single | Inverter | N | No | No |  | 200 | 30 | 3.8 | 2.7 | 25 | 12.5 | 700 | [5 empty] | 6 | 215 | 7.2 | 3.82* | 1.47 | 6.3 | 10.5
AOD4504 | Full Production |  | TO-252 | Single | General Purpose | N | No | No |  | 200 | 20 | 6 | 4.5 | 42.5 | 21 | 400 | [5 empty] | 3.7 | 328 | 8 | 44 | 30 | 6 | 18
AOD454A | Full Production |  | TO-252 | Single | General Purpose | N | No | No |  | 40 | 20 | 20 | 15 | 37 | 18 | 30 | 40 |  |  |  |  | 3 | 516 | 43 | 8.3 | 1.6 | 6.4 | 16.2
AOD456 | Full Production |  | TO-252 | Single | SMPS Low Side | N | No | No |  | 25 | 20 | 50 | 50 | 50 | 25 | 6 | 10 |  |  |  |  | 3 | 1850 | 275 | 15.7 | 8.2 | 7.5 | 30
AOD458 | Full Production |  | TO-252 | Single | General Purpose | N | No | No |  | 250 | 30 | 14 | 10 | 150 |  | 280 | [5 empty] | 4.5 | 637 | 7.1 | 12 | 4.6 | 21 | 29
AOD464 | Full Production |  | TO-252 | Single | General Purpose | N | No | No |  | 105 | 25 | 40 | 28 | 100 | 50 | 28 | [5 empty] | 4 | 2038 | 85 | 38.5* | 10 | 12.7 | 31.5
AOD468 | Full Production |  | TO-252 | Single | General Purpose | N | No | No |  | 300 | 30 | 11.5 | 8.3 | 150 | 1 | 420 | [5 empty] | 4.5 | 632 | 7 | 12.8* | 4.3* | 18 | 36
AOD474 | Full Production |  | TO-252 | Single | General Purpose | N | No | No |  | 75 | 20 | 10 | 7 | 28.5 | 14.5 | 130 | 155 |  |  |  |  | 2.4 | 280 | 13 | 3 | 1.5 | 5 | 16
AOD474A | Full Production |  | TO-252 | Single | General Purpose | N | No | No |  | 75 | 16 | 10 | 7 | 28.5 | 14.5 | 130 | 155 |  |  |  |  | 1.6 | 280 | 13 | 3 | 1.5 | 5 | 16
AOD474B | Full Production |  | TO-252 | Single | General Purpose | N | No | No |  | 75 | 20 | 10 | 7 | 28.5 | 14.5 | 132 | 155 |  |  |  |  | 2.3 | 282 | 12 | 3.2 | 1.7 | 5 | 16
AOD476 | Full Production |  | TO-252 | Single | SMPS | N | No | No |  | 20 | 16 | 25 | 20 | 33.3 | 16.7 | 21 | 28 | 79 |  |  |  | 2 | 900 | 105 | 7.2 | 2.8 | 4.5 | 18.7
AOD478 | Full Production |  | TO-252 | Single | General Purpose | N | No | No |  | 100 | 20 | 11 | 8 | 45 | 23 | 140 | 152 |  |  |  |  | 2.8 | 445 | 16 | 5.1 | 2.4 | 8 | 17
AOD480 | Full Production |  | TO-252 | Single | General Purpose | N | No | No |  | 30 | 20 | 25 | 18 | 21 | 11 | 23 | 33 |  |  |  |  | 2.6 | 373 | 41 | 3.5 | 1.6 | 4.3 | 15.8
AOD482 | Full Production |  | TO-252 | Single | General Purpose | N | No | No |  | 100 | 20 | 32 | 22 | 100 | 50 | 37 | 42 |  |  |  |  | 2.7 | 1630 | 50 | 18 | 9 | 7 | 29
AOD484 | Full Production |  | TO-252 | Single | SMPS | N | Yes | No |  | 30 | 20 | 25 | 20 | 50 | 25 | 15 | 23 |  |  |  |  | 2.5 | 938 | 99 | 8.4 | 4.1 | 5 | 19
AOD486A | Full Production |  | TO-252 | Single | Inverter | N | Yes | No |  | 40 | 20 | 50 | 36 | 50 | 25 | 9.8 | 13 |  |  |  |  | 3 | 1600 | 100 | 10.5 | 4.8 | 6.5 | 33
AOD492 | Obsolete | AOD518 | TO-252 | Single | SMPS Low Side | N | No | Yes | SRFET | 30 | 20 | 85 | 79 | 100 | 50 | 4.4 | 6.2 |  |  |  |  | 2.2 | 3760 | 314 | 29 | 12 | 9.5 | 34
AOD496 | Full Production |  | TO-252 | Single | SMPS | N | No | No |  | 30 | 20 | 62 | 44 | 62.5 | 31 | 9.5 | 16 |  |  |  |  | 2.5 | 1000 | 340 | 18 | 4.8 | 5.6 | 18.5
AOD496A | Full Production |  | TO-252 | Single | General Purpose | N | No | No |  | 30 | 20 | 57 | 40 | 50 | 25 | 10 | 15.8 |  |  |  |  | 2.2 | 770 | 77 | 7.1 | 3.1 | 5 | 18
AOD498 | Obsolete |  | TO-252 | Single | General Purpose | N | No | No |  | 100 | 20 | 11 | 8 | 45 | 23 | 140 | 152 |  |  |  |  | 2.3 | 415 | 13 | 5 | 1.9 | 4.5 | 20
AOD4N60 | Full Production |  | TO-252 | Single | High Voltage | N | No | No |  | 600 | 30 | 4 | 2.6 | 104 |  | 2300 | [5 empty] | 4.5 | 528 | 4.8 | 12* | 4.4* | 17 | 34
AOD4S60 | Full Production |  | TO-252 | Single | High Voltage | N | No | No |  | 600 | 30 | 4 | 3 | 56.8 |  | 900 | [5 empty] | 4.1 | 263 | 0.75 | 6* | 1.8* | 18 | 40
AOD4T60 | Not for new designs | AOD4T60P | TO-252 | Single | High Voltage | N | No | No |  | 600 | 30 | 4 | 2.5 | 83 |  | 2100 | [5 empty] | 5 | 460 | 3.5 | 9* | 2.4* | 20 | 25
AOD4T60P | New |  | TO-252 | Single | High Voltage | N | No | No |  | 600 | 30 | 4 | 2.5 | 83 |  | 2100 | [5 empty] | 5 | 522 | 2 | 8.3* | 1.9* | 21 | 25
AOD502 | Full Production |  | TO-252 | Single | General Purpose | N | No | No |  | 25 | 20 | 46 | 36 | 50 | 25 | 8 | 11.9 |  |  |  |  | 2.4 | 1187 | 60 | 8.8 | 3.6 | 7.3 | 21.8
AOD504 | Full Production |  | TO-252 | Single | General Purpose | N | No | No |  | 25 | 20 | 46 | 36 | 50 | 25 | 5 | 10 |  |  |  |  | 2.4 | 1333 | 42 | 8.5 | 2.5 | 7.5 | 23.3
AOD508 | Full Production |  | TO-252 | Single | General Purpose | N | No | No |  | 30 | 20 | 70 | 55 | 50 | 25 | 3 | 4.5 |  |  |  |  | 2.2 | 2010 | 124 | 17 | 8 | 7.5 | 37
AOD510 | Full Production |  | TO-252 | Single | General Purpose | N | No | No |  | 30 | 20 | 70 | 54 | 60 | 30 | 2.6 | 4 |  |  |  |  | 2.2 | 2719 | 169 | 21 | 7 | 9.7 | 32.5
AOD514 | Full Production |  | TO-252 | Single | General Purpose | N | No | No |  | 30 | 20 | 46 | 36 | 50 | 25 | 5.9 | 11.9 |  |  |  |  | 2.4 | 1187 | 60 | 8.8 | 3.6 | 7.3 | 21.8
AOD516 | Full Production |  | TO-252 | Single | General Purpose | N | No | No |  | 30 | 20 | 46 | 36 | 50 | 25 | 5 | 10 |  |  |  |  | 2.6 | 1333 | 42 | 8.5 | 2.5 | 7.5 | 23.3
AOD526 | Full Production |  | TO-252 | Single | General Purpose | N | No | No |  | 30 | 20 | 50 | 39 | 50 | 25 | 5 | 9 |  |  |  |  | 2.4 | 1300 | 75 | 8.5 | 2.5 | 7.5 | 23.3
AOD528 | Full Production |  | TO-252 | Single | General Purpose | N | No | No |  | 30 | 20 | 50 | 39 | 50 | 25 | 5.4 | 9.5 |  |  |  |  | 2.4 | 1187 | 60 | 8.8 | 3.6 | 7.3 | 21.8
AOD538 | Full Production |  | TO-252 | Single | General Purpose | N | No | No |  | 30 | 20 | 70 | 54 | 93 | 46 | 3.1 | 4.8 |  |  |  |  | 3.1 | 2160 | 115 | 14 | 6.3 | 8 | 29
AOD5N40 | Full Production |  | TO-252 | Single | High Voltage | N | No | No |  | 400 | 30 | 4.2 | 2.8 | 78 |  | 1600 | [5 empty] | 4.5 | 331 | 3 | 6.9* | 2.3* | 16.5 | 24
AOD5N50 | Full Production |  | TO-252 | Single | High Voltage | N | No | No |  | 500 | 30 | 5 | 3.1 | 104 |  | 1600 | [5 empty] | 4.5 | 538 | 4.5 | 11.5* | 4.1* | 18 | 34
AOD5T40P | Full Production |  | TO-252 | Single | High Voltage | N | No | No |  | 400 | 30 | 3.9 | 2.5 | 52 |  | 1450 | [5 empty] | 5 | 273 | 1.5 | 5* | 1.4* | 17 | 18
AOD603A | Full Production |  | TO-252-4L | Complementary | Inverter | P | No | No |  | -60 | 20 | -12 | -9.5 | 42.5 | 21.5 | 115 | 150 |  |  |  |  | -3 | 960 | 38 | 7.4 | 3.5 | 9 | 25
AOD603A | Full Production |  | TO-252-4L | Complementary | Inverter | N | No | No |  | 60 | 20 | 12 | 9.5 | 27 | 13.5 | 60 | 85 |  |  |  |  | 3 | 450 | 27 | 3.8 | 1.9 | 4.2 | 16
AOD607 | Full Production |  | TO-252-4L | Complementary | Inverter | P | No | No |  | -30 | 20 | -12 | -9.4 | 25 | 12.5 | 37 | 62 |  |  |  |  | -2.4 | 920 | 122 | 9.7 | 5.4 | 9 | 20
AOD607 | Full Production |  | TO-252-4L | Complementary | Inverter | N | No | No |  | 30 | 20 | 12 | 9.4 | 25 | 12.5 | 25 | 34 |  |  |  |  | 2.5 | 1040 | 110 | 9.8 | 3.5 | 4.5 | 17.4
AOD609 | Full Production |  | TO-252-4L | Complementary | Inverter | P | No | No |  | -40 | 20 | -12 | -12 | 30 | 15 | 45 | 66 |  |  |  |  | -3 | 900 | 68 | 7.2 | 3.5 | 6.2 | 44.8
AOD609 | Full Production |  | TO-252-4L | Complementary | Inverter | N | No | No |  | 40 | 20 | 12 | 12 | 27 | 14 | 30 | 40 |  |  |  |  | 3 | 516 | 43 | 8.3 | 1.6 | 6.4 | 16.2
AOD6N50 | Full Production |  | TO-252 | Single | High Voltage | N | No | No |  | 500 | 30 | 5.3 | 3.3 | 104 |  | 1400 | [5 empty] | 4.5 | 538 | 4.5 | 11.5* | 4.1* | 18 | 34
AOD7N60 | Full Production |  | TO-252 | Single | High Voltage | N | No | No |  | 600 | 30 | 7 | 4.5 | 178 |  | 1300 | [5 empty] | 4.5 | 975 | 7.3 | 19.3* | 6.9* | 25 | 58
AOD7N65 | Full Production |  | TO-252 | Single | High Voltage | N | No | No |  | 650 | 30 | 7 | 4.3 | 178 |  | 1560 | [5 empty] | 4.5 | 982 | 7 | 19.6* | 8.2* | 26 | 53
AOD7S60 | Full Production |  | TO-252 | Single | High Voltage | N | No | No |  | 600 | 30 | 7 | 5 | 83 |  | 600 | [5 empty] | 3.9 | 372 | 1.2 | 8.2* | 2.8* | 19 | 50
AOD7S65 | Full Production |  | TO-252 | Single | High Voltage | N | No | No |  | 650 | 30 | 7 | 5 | 89 |  | 650 | [5 empty] | 4 | 434 | 17.5 | 9.2* | 2.7* | 21 | 55
AOD8N25 | Full Production |  | TO-252 | Single | High Voltage | N | No | No |  | 250 | 30 | 8 | 5 | 78 |  | 560 | [5 empty] | 4.3 | 306 | 3.2 | 6* | 1.5* | 14 | 23
AOD9N40 | Full Production |  | TO-252 | Single | General Purpose | N | No | No |  | 400 | 30 | 8 | 5 | 125 |  | 860 | [5 empty] | 4.5 | 962 | 8 | 19.5* | 7.1* | 24 | 55
AOD9N50 | Full Production |  | TO-252 | Single | General Purpose | N | No | No |  | 500 | 30 | 9 | 5.7 | 178 |  | 800 | [5 empty] | 4.5 | 630 | 5.7 | 13.1* | 4.8* | 17 | 25
AOD9N52 | Full Production |  | TO-252 | Single | General Purpose | N | No | No |  | 520 | 30 | 9 | 5.7 | 178 |  | 860 | [5 empty] | 4.5 | 962 | 8 | 19.5* | 7.1* | 24 | 55
AOH3106 | Full Production |  | SOT223 | Single | General Purpose | N | No | No |  | 100 | 20 | 2 | 1.5 | 3.1 | 2 | 360 | 385 |  |  |  |  | 2 | 185 | 8 | 2.5 | 1.4 | 3.5 | 16
AOH3110 | Full Production |  | SOT223 | Single | General Purpose | N | No | No |  | 100 | 20 | 1 | 0.8 | 3.1 | 2 | 700 | 820 |  |  |  |  | 2.9 | 100 | 5 | 1.5 | 0.8 | 5 | 12
AOI11S60 | Full Production |  | TO-251A | Single | High Voltage | N | No | No |  | 600 | 30 | 11 | 8.5 | 208 |  | 399 | [5 empty] | 4.1 | 545 | 1.42 | 11* | 3.8* | 20 | 59
AOI1N60 | Full Production |  | TO-251A | Single | High Voltage | N | No | No |  | 600 | 30 | 1.3 | 0.8 | 45 |  | 9000 | [5 empty] | 5 | 130 | 1.8 | 6.1 | 3.1 | 10 | 20
AOI208 | Obsolete | AOI508 | TO-251A | Single | SMPS | N | No | No |  | 30 | 20 | 54 | 42 | 62 | 31 | 4.4 | 6.5 |  |  |  |  | 2.3 | 1840 | 60 | 13 | 4.2 | 6.5 | 21
AOI2N60 | Full Production |  | TO-251A | Single | High Voltage | N | No | No |  | 600 | 30 | 2 | 1.4 | 56.8 |  | 4400 | [5 empty] | 4.5 | 270 | 2.8 | 9.5* | 4.7* | 17.2 | 27
AOI2N60A | Full Production |  | TO-251A | Single | High Voltage | N | No | No |  | 600 | 30 | 2 | 1.4 | 57 |  | 4700 | [5 empty] | 4.5 | 295 | 2.3 | 6.5* | 1.8* | 16 | 28
AOI403 | Full Production |  | TO-251A | Single | Load Switch | P | No | No |  | -30 | 25 | -70 | -55 | 90 | 45 | 8.5 | [5 empty] | -3.5 | 2890 | 470 | 51* | 16* | 16 | 45
AOI409 | Full Production |  | TO-251A | Single | General Purpose | P | No | No |  | -60 | 20 | -26 | -18 | 60 | 30 | 40 | 55 |  |  |  |  | -2.4 | 2977 | 153 | 22.2 | 10 | 12 | 38
AOI4102 | Full Production |  | TO-251A | Single | SMPS | N | No | No |  | 30 | 20 | 19 | 13 | 21 | 10 | 37 | 64 |  |  |  |  | 3 | 360 | 30 | 3.2 | 2.2 | 4.3 | 12.8
AOI4126 | Full Production |  | TO-251A | Single | General Purpose | N | No | No |  | 100 | 25 | 43 | 30 | 100 | 50 | 24 | 30* |  |  |  |  | 4 | 1770 | 55 | 28* | 10 | 12 | 17
AOI4130 | Full Production |  | TO-251A | Single | General Purpose | N | No | No |  | 60 | 20 | 30 | 20 | 52 | 25 | 24 | 30 |  |  |  |  | 2.8 | 1582 | 67 | 13.4 | 7.2 | 7.5 | 33
AOI4146 | Obsolete | AOI516 | TO-251A | Single | SMPS Low Side | N | No | No |  | 30 | 20 | 55 | 43 | 62 | 31 | 5.6 | 9.5 |  |  |  |  | 3 | 2037 | 220 | 16 | 4.6 | 8.8 | 23
AOI418 | Full Production |  | TO-251A | Single | SMPS High Side | N | No | No |  | 30 | 20 | 36 | 28 | 50 | 25 | 8 | 11.5 |  |  |  |  | 2.5 | 1150 | 105 | 9.5 | 5 | 6.5 | 17
AOI4184 | Full Production |  | TO-251A | Single | Load Switch | N | No | No |  | 40 | 20 | 50 | 40 | 50 | 20 | 8 | 11 |  |  |  |  | 3 | 1500 | 135 | 27.2 | 6.4 | 6.4 | 29.6
AOI4185 | Full Production |  | TO-251A | Single | General Purpose | P | No | No |  | -40 | 20 | -40 | -31 | 62.5 | 31 | 15 | 20 |  |  |  |  | -3 | 2550 | 190 | 18.6 | 8.6 | 9.4 | 55
AOI4286 | Full Production |  | TO-251A | Single | General Purpose | N | No | No |  | 100 | 20 | 14 | 10 | 30 | 15 | 68 | 92 |  |  |  |  | 2.9 | 390 | 3 | 2.8 | 1.2 | 6 | 18
AOI442 | Full Production |  | TO-251A | Single | General Purpose | N | No | No |  | 60 | 20 | 37 | 26 | 60 | 30 | 20 | 25 |  |  |  |  | 2.7 | 1920 | 116 | 24.2 | 14.4 | 7.4 | 28.2
AOI444 | Full Production |  | TO-251A | Single | General Purpose | N | No | No |  | 60 | 20 | 12 | 9 | 20 | 10 | 60 | 85 |  |  |  |  | 3 | 450 | 27 | 3.8 | 1.9 | 4.2 | 16
AOI468 | Full Production |  | TO-251A | Single | General Purpose | N | No | No |  | 300 | 30 | 11.5 | 8.3 | 150 | 1 | 420 | [5 empty] | 4.5 | 632 | 7 | 12.8* | 4.3* | 18 | 36
AOI478 | Full Production |  | TO-251A | Single | General Purpose | N | No | No |  | 100 | 20 | 11 | 8 | 45 | 23 | 140 | 152 |  |  |  |  | 2.8 | 445 | 16 | 5.1 | 2.4 | 8 | 17
AOI482 | Full Production |  | TO-251A | Single | General Purpose | N | No | No |  | 100 | 20 | 32 | 22 | 100 | 50 | 37 | 42 |  |  |  |  | 2.7 | 1630 | 50 | 18 | 9 | 7 | 29
AOI4N60 | Full Production |  | TO-251A | Single | High Voltage | N | No | No |  | 600 | 30 | 4 | 2.6 | 104 | 0.83 | 2300 | [5 empty] | 4.5 | 528 | 4.8 | 12* | 4.4* | 17 | 34
AOI4S60 | Full Production |  | TO-251A | Single | High Voltage | N | No | No |  | 600 | 30 | 4 | 3 | 56.8 |  | 900 | [5 empty] | 4.1 | 263 | 0.75 | 6* | 1.8* | 18 | 40
AOI4T60 | Not for new designs | AOI4T60P | TO-251A | Single | High Voltage | N | No | No |  | 600 | 30 | 4 | 2.5 | 83 |  | 2100 | [5 empty] | 5 | 460 | 3.5 | 9* | 2.4* | 20 | 25
AOI4T60P | New |  | TO-251A | Single | High Voltage | N | No | No |  | 600 | 30 | 4 | 2.5 | 83 |  | 2100 | [5 empty] | 5 | 522 | 2 | 8.3* | 1.9* | 21 | 25
AOI508 | Full Production |  | TO-251A | Single | General Purpose | N | No | No |  | 30 | 20 | 70 | 55 | 50 | 25 | 3 | 4.5 |  |  |  |  | 2.2 | 2010 | 124 | 17 | 8 | 7.5 | 37
AOI510 | Full Production |  | TO-251A | Single | General Purpose | N | No | No |  | 30 | 20 | 70 | 54 | 60 | 30 | 2.6 | 4 |  |  |  |  | 2.2 | 2719 | 169 | 21 | 7 | 9.7 | 32.5
AOI514 | Full Production |  | TO-251A | Single | General Purpose | N | No | No |  | 30 | 20 | 46 | 36 | 50 | 25 | 5.9 | 11.9 |  |  |  |  | 2.4 | 1187 | 60 | 8.8 | 3.6 | 7.3 | 21.8
AOI516 | Full Production |  | TO-251B | Single | General Purpose | N | No | No |  | 30 | 20 | 46 | 36 | 50 | 25 | 5 | 10 |  |  |  |  | 2.6 | 1333 | 42 | 8.5 | 2.5 | 7.5 | 23.3
AOI530 | Full Production |  | TO-251A | Single | General Purpose | N | No | No |  | 30 | 20 | 70 | 55 | 83 | 41 | 2.7 | 4.2 |  |  |  |  | 2.2 | 3130 | 225 | 21.5 | 9.6 | 11 | 45
AOI538 | Full Production |  | TO-251A | Single | General Purpose | N | No | No |  | 30 | 20 | 70 | 54 | 93 | 46 | 3.1 | 4.8 |  |  |  |  | 3.1 | 2160 | 115 | 14 | 6.3 | 8 | 29
AOI5N40 | Full Production |  | TO-251A | Single | High Voltage | N | No | No |  | 400 | 30 | 4.2 | 2.8 | 78 |  | 1600 | [5 empty] | 4.5 | 331 | 3 | 6.9* | 2.3* | 16.5 | 24
AOI7N60 | Full Production |  | TO-251A | Single | High Voltage | N | No | No |  | 600 | 30 | 7 | 4.5 | 178 |  | 1300 | [5 empty] | 4.5 | 975 | 7.3 | 19.3* | 6.9* | 25 | 58
AOI7N65 | Full Production |  | TO-251A | Single | High Voltage | N | No | No |  | 650 | 30 | 7 | 4.3 | 178 |  | 1560 | [5 empty] | 4.5 | 982 | 7 | 19.6* | 8.2* | 26 | 53
AOI7S65 | Full Production |  | TO-251A | Single | High Voltage | N | No | No |  | 650 | 30 | 7 | 5 | 89 |  | 650 | [5 empty] | 4 | 434 | 17.5 | 9.2* | 2.7* | 21 | 55
AOI8N25 | Full Production |  | TO-251A | Single | High Voltage | N | No | No |  | 250 | 30 | 8 | 5 | 78 |  | 560 | [5 empty] | 4.3 | 306 | 3.2 | 6* | 1.5* | 14 | 23
AOI9N50 | Full Production |  | TO-251A | Single | General Purpose | N | No | No |  | 500 | 30 | 9 | 5.7 | 178 |  | 800 | [5 empty] | 4.5 | 630 | 5.7 | 13.1* | 4.8* | 17 | 25
AOK10N90 | Last Time Buy |  | TO-247 | Single | High Voltage | N | No | No |  | 900 | 30 | 10 | 7 | 403 |  | 980 | [5 empty] | 4.5 | 2630 | 18 | 60* | 27* | 64 | 155
AOK18N65 | New |  | TO-247 | Single | High Voltage | N | No | No |  | 650 | 30 | 18 | 12 | 417 |  | 390 | [5 empty] | 4.5 | 3027 | 22 | 56* | 19.6* | 54 | 149
AOK20N60 | Full Production |  | TO-247 | Single | High Voltage | N | No | No |  | 600 | 30 | 20 | 12 | 417 |  | 370 | [5 empty] | 4.5 | 3061 | 22.8 | 61* | 24* | 57 | 128
AOK20S60 | New |  | TO-247 | Single | High Voltage | N | No | No |  | 600 | 30 | 20* | 14* | 266 |  | 199 | [5 empty] | 4.1 | 1038 | 2.1 | 19.8* | 7.6* | 27.5 | 87.5
AOK22N50 | Full Production |  | TO-247 | Single | High Voltage | N | No | No |  | 500 | 30 | 22 | 15 | 417 |  | 260 | [5 empty] | 4.5 | 3086 | 24 | 69* | 24* | 60 | 124
AOK27S60 | New |  | TO-247 | Single | High Voltage | N | No | No |  | 600 | 30 | 27 | 17 | 357 |  | 160 | [5 empty] | 4 | 1294 | 2.3 | 26* | 8.8* | 31 | 99
AOK29S50 | Full Production |  | TO-247 | Single | High Voltage | N | No | No |  | 500 | 30 | 29 | 18 | 357 |  | 150 | [5 empty] | 3.9 | 1312 | 2.5 | 26.6* | 9.2* | 28 | 103
AOK40N30 | Full Production |  | TO-247 | Single | High Voltage | N | No | No |  | 300 | 30 | 40 | 25 | 357 |  | 85 | [5 empty] | 4.1 | 2718 | 31 | 60* | 21* | 54 | 152
AOK42S60 | New |  | TO-247 | Single | High Voltage | N | No | No |  | 600 | 30 | 39 | 25 | 417 |  | 99 | [5 empty] | 3.8 | 2154 | 2.7 | 40* | 11.9* | 38.5 | 136
AOK53S60 | Full Production |  | TO-247 | Single | High Voltage | N | No | No |  | 600 | 30 | 53 | 33 | 520 |  | 70 | [5 empty] | 3.8 | 3034 | 3 | 59* | 19* | 48 | 215
AOK5N100 | Full Production |  | TO-247 | Single | High Voltage | N | No | No |  | 1000 | 30 | 4 | 2.5 | 42 |  | 4200 | [5 empty] | 4.5 | 950 | 6 | 19* | 6.5* | 27 | 50
AOK60N30 | Full Production |  | TO-247 | Single | High Voltage | N | No | No |  | 300 | 30 | 60 | 40 | 658 |  | 56 | [5 empty] | 4.1 | 4438 | 38 | 88* | 28* | 88 | 224
AOK8N80 | Full Production |  | TO-247 | Single | High Voltage | N | No | No |  | 800 | 30 | 7.4 | 4.6 | 50 |  | 1630 | [5 empty] | 4.5 | 1375 | 11 | 26 | 9.1 | 35 | 69
AOK9N90 | Full Production |  | TO-247 | Single | High Voltage | N | No | No |  | 900 | 30 | 9 | 6 | 368 |  | 1300 | [5 empty] | 4.5 | 2130 | 14 | 46* | 20.5* | 45 | 116
AOL1202 | Full Production |  | Ultra SO8 | Single | SMPS | N | No | No |  | 30 | 20 | 54 | 42 | 58 | 29 | 4.2 | 6 |  |  |  |  | 2.3 | 1840 | 63 | 12 | 4.2 | 6.5 | 21
AOL1208 | Full Production |  | Ultra SO8 | Single | SMPS | N | No | No |  | 30 | 20 | 50 | 36 | 50 | 25 | 11 | 15 |  |  |  |  | 2.4 | 850 | 30 | 7 | 3.5 | 6 | 19.5
AOL1240 | Full Production |  | Ultra SO8 | Single | General Purpose | N | No | No |  | 40 | 20 | 69 | 54 | 125 | 62.5 | 3 | 4.4 |  |  |  |  | 2.3 | 3165 | 45.5 | 18 | 3.5 | 9 | 32
AOL1242 | Full Production |  | Ultra SO8 | Single | General Purpose | N | No | No |  | 40 | 20 | 69 | 54 | 68 | 34 | 5.2 | 7.9 |  |  |  |  | 2.3 | 1350 | 26 | 8 | 2.3 | 6 | 23
AOL1401 | Obsolete |  | Ultra SO8 | Single | Battery Protection | P | Yes | No |  | -38 | 25 | -85 | -62 | 100 | 50 | 10 | [5 empty] | -3.5 | 3800 | 350 | 61.2* | 15.4 | 13.5 | 97
AOL1404 | Full Production |  | Ultra SO8 | Single | Load Switch | N | No | No |  | 20 | 12 | 45 | 35 | 60 | 30 |  | 4 | 5.6 |  |  |  | 1.6 | 3860 | 580 | 36 | 12 | 7 | 70
AOL1413 | Full Production |  | Ultra SO8 | Single | Load Switch | P | Yes | No |  | -30 | 25 | -38 | -27 | 38 | 19 | 17 | [5 empty] | -2.5 | 1760 | 255 | 11 | 8 | 11.5 | 35
AOL1414 | Obsolete | AOL1448 | Ultra SO8 | Single | SMPS High Side | N | No | No |  | 30 | 12 | 85 | 80 | 100 | 50 | 6.5 | 7.5 |  |  |  |  | 2 | 2100 | 165 | 19.7 | 7.9 | 5.9 | 36.2
AOL1426 | Full Production |  | Ultra SO8 | Single | SMPS High Side | N | No | No |  | 30 | 12 | 46 | 33 | 43 | 21 | 10.5 | 13.5 |  |  |  |  | 2.5 | 1210 | 85 | 10 | 2.7 | 10 | 21
AOL1428A | Full Production |  | Ultra SO8 | Single | SMPS High Side | N | No | No |  | 30 | 20 | 49 | 38 | 93 | 46 | 8 | 11.5 |  |  |  |  | 2.6 | 1080 | 110 | 8 | 3 | 6 | 21
AOL1432 | Full Production |  | Ultra SO8 | Single | SMPS High Side | N | No | No |  | 25 | 20 | 44 | 31 | 30 | 15 | 8.5 | 14 |  |  |  |  | 3 | 1430 | 215 | 13.5 | 7.75 | 6.5 | 22.7
AOL1432A | Obsolete | AON6534 | Ultra SO8 | Single | SMPS High Side | N | No | No |  | 25 | 20 | 44 | 31 | 30 | 15 | 7.5 | 14 |  |  |  |  | 3 | 1180 | 175 | 11 | 6.4 | 6.8 | 21.5
AOL1448 | Full Production |  | Ultra SO8 | Single | SMPS High Side | N | No | No |  | 30 | 20 | 36 | 28 | 30 | 15 | 9.5 | 14 |  |  |  |  | 2.2 | 770 | 77 | 7.1 | 3.1 | 5 | 18
AOL1454 | Full Production |  | Ultra SO8 | Single | Inverter | N | Yes | No |  | 40 | 20 | 50 | 48 | 60 | 30 | 9 | 13 |  |  |  |  | 3 | 1600 | 100 | 10.5 | 4.8 | 6.5 | 33
AOL1458 | Obsolete | AON6516 | Ultra SO8 | Single | SMPS Low Side | N | No | No |  | 30 | 20 | 46 | 36 | 43 | 21 | 5.6 | 9.5 |  |  |  |  | 3 | 2037 | 220 | 16 | 4.6 | 8.8 | 23
AOL1482 | Full Production |  | Ultra SO8 | Single | Load Switch | N | No | No |  | 100 | 20 | 28 | 20 | 75 | 37 | 37 | 42 |  |  |  |  | 2.7 | 1630 | 50 | 18 | 9 | 7 | 29
AOL1700 | Obsolete | AON6758 | Ultra SO8 | Single | SMPS Low Side | N | No | Yes | SRFET | 30 | 20 | 85 | 81 | 100 | 50 | 4.2 | 6 |  |  |  |  | 2.2 | 3760 | 314 | 29 | 12 | 9.5 | 34
AOL1712 | Obsolete | AON6508 | Ultra SO8 | Single | SMPS Low Side | N | No | Yes | SRFET | 30 | 12 | 65 | 65 | 100 | 50 | 4.2 | 5.5 |  |  |  |  | 2.5 | 3940 | 255 | 35 | 12.4 | 9.8 | 45
AON1605 | Full Production |  | DFN1.0x0.6A | Single | Load Switch | P | Yes | No |  | -20 | 8 | -0.7 | -0.55 | 0.9 | 0.55 |  | 710 | 930 | 1250 |  |  | -1.1 | 50 | 7.5 | 0.75 | 0.2 | 6 | 22
AON1606 | Full Production |  | DFN1.0x0.6A | Single | Load Switch | N | Yes | No |  | 20 | 8 | 0.7 | 0.55 | 0.9 | 0.55 |  | 275 | 335 | 390 |  |  | 1 | 62.5 | 9 | 0.85 | 0.25 | 2 | 18
AON1610 | Full Production |  | DFN1.6x1.6A | Single | Load Switch | N | Yes | No |  | 20 | 8 | 4 | 3 | 1.8 | 1.15 |  | 29 | 34 | 44 |  |  | 1.1 | 748 | 67 | 7.5 | 1.8 | 4.5 | 27
AON1611 | Full Production |  | DFN1.6x1.6A | Single | Load Switch | P | Yes | No |  | -20 | 8 | -4 | -3 | 1.8 | 1.15 |  | 58 | 76 | 98 | 120 |  | -0.9 | 550 | 64 | 7 | 1.9 | 15 | 50
AON1620 | Full Production |  | DFN1.6x1.6A | Single | Load Switch | N | Yes | No |  | 12 | 8 | 4 | 3 | 1.8 | 1.15 |  | 22 | 27 | 36 |  |  | 1 | 770 | 130 | 8 | 2 | 2.5 | 25
AON1634 | Full Production |  | DFN1.6x1.6A | Single | Load Switch | N | Yes | No |  | 30 | 12 | 4 | 3 | 1.8 | 1.15 | 54 | 62 | 82 |  |  |  | 1.5 | 245 | 20 | 2.6 | 1 | 2 | 22
AON2240 | Full Production |  | DFN 2x2B | Single | General Purpose | N | No | No |  | 40 | 20 | 8 | 6 | 2.8 | 1.8 | 21 | 29 |  |  |  |  | 2.4 | 415 | 11 | 3 | 1.1 | 4 | 15
AON2260 | Full Production |  | DFN 2x2B | Single | General Purpose | N | No | No |  | 60 | 20 | 6 | 4.7 | 2.8 | 1.8 | 44 | 53 |  |  |  |  | 2.5 | 426 | 5 | 2.6 | 0.8 | 3 | 15
AON2290 | Full Production |  | DFN 2x2B | Single | Load Switch | N | No | No |  | 100 | 20 | 4.5 | 3.5 | 2.8 | 1.8 | 72 | 97 |  |  |  |  | 2.8 | 415 | 3 | 3 | 1.5 | 4 | 15
AON2400 | Full Production |  | DFN 2x2B | Single | Load Switch | N | No | No |  | 8 | 5 | 8 | 6 | 2.8 | 1.8 |  |  | 11 | 13 | 16 | 23 | 0.46 | 1645 | 320 | 16 | 2.8 | 7 | 37
AON2401 | Full Production |  | DFN 2x2B | Single | Load Switch | P | No | No |  | -8 | 5 | -8 | -6 | 2.8 | 1.8 |  |  | 22 | 28 | 36 | 53 | -0.65 | 1465 | 235 | 12.5 | 3 | 4 | 99
AON2403 | Full Production |  | DFN 2x2B | Single | Load Switch | P | No | No |  | -12 | 8 | -8 | -6 | 2.8 | 1.8 |  | 21 | 28 | 40 | 54 |  | -0.9 | 1370 | 258 | 12.7 | 3.4 | 11 | 70
AON2405 | Full Production |  | DFN 2x2B | Single | Load Switch | P | No | No |  | -20 | 8 | -8 | -6 | 2.8 | 1.8 |  | 32 | 41 | 56 | 70 |  | -0.9 | 1025 | 119 | 13 | 3.4 | 7 | 95
AON2406 | Full Production |  | DFN 2x2B | Single | Load Switch | N | No | No |  | 20 | 8 | 8 | 6 | 2.8 | 1.8 |  | 12.5 | 15 | 19 | 24 |  | 1 | 1140 | 110 | 12.5 | 2.7 | 2.7 | 37
AON2407 | Full Production |  | DFN 2x2B | Single | Load Switch | P | No | No |  | -30 | 12 | -6.3 | -5 | 2.8 | 1.8 | 37.5 | 46 | 70 |  |  |  | -1.5 | 746 | 70 | 8 | 2.8 | 5.8 | 62
AON2408 | Full Production |  | DFN 2x2B | Single | Load Switch | N | No | No |  | 20 | 12 | 8 | 6 | 2.8 | 1.8 |  | 14.5 | 19 |  |  |  | 1.2 | 782 | 98 | 7 | 2.4 | 3 | 28
AON2409 | Full Production |  | DFN 2x2B | Single | Load Switch | P | No | No |  | -30 | 20 | -8 | -6.3 | 2.8 | 1.8 | 32 | 53 |  |  |  |  | -2.3 | 530 | 75 | 6 | 3 | 7.7 | 26.3
AON2410 | Full Production |  | DFN 2x2B | Single | Load Switch | N | No | No |  | 30 | 12 | 8 | 6 | 2.8 | 1.8 |  | 21 | 28 |  |  |  | 1.5 | 813 | 56 | 8 | 2.6 | 3 | 26
AON2411 | Full Production |  | DFN 2x2C | Single | Load Switch | P | Yes | No |  | -12 | 8 | -20 | -15.5 | 5 | 3.2 |  | 8 | 11.6 | 17.5 |  |  | -0.9 | 2180 | 425 | 20 | 5.5 | 15 | 135
AON2420 | Full Production |  | DFN 2x2B | Single | General Purpose | N | No | No |  | 30 | 20 | 8 | 6 | 2.8 | 1.8 | 11.7 | 17.5 |  |  |  |  | 2.2 | 552 | 28 | 4.3 | 1.7 | 4.8 | 18.5
AON2701 | Full Production |  | DFN 2x2 | Single | Load Switch | P | No | Yes | 2A | -20 | 8 | -3 | -2.2 | 1.1 | 0.73 |  | 120 | 160 | 200 |  |  | -1 | 540 | 63 | 5 | 1 | 5 | 28.5
AON2705 | Full Production |  | DFN 2x2 | Single | General Purpose | P | No | Yes | 2A | -30 | 20 | -3 | -2.4 | 1.5 | 0.95 | 108 | 165 |  |  |  |  | -2.3 | 180 | 25 | 2 | 1 | 8 | 18
AON2707 | Full Production |  | DFN 2x2 | Single | General Purpose | P | No | Yes | 2A | -30 | 12 | -4 | -3 | 2.8 | 1.8 | 117 | 138 | 193 |  |  |  | -1.5 | 305 | 26 | 3.2 | 1.2 | 6 | 21
AON2800 | Full Production |  | DFN 2x2 | Dual | Battery Protection | N | Yes | No |  | 20 | 8 | 4 | 3 | 1.5 | 0.95 |  | 47 | 65 |  |  |  | 1.2 | 360 | 50 | 4.15 | 1.15 | 9.5 | 26
AON2801 | Full Production |  | DFN 2x2 | Dual | Load Switch | P | No | No |  | -20 | 8 | -3 | -2 | 1.1 | 0.73 |  | 120 | 160 | 200 |  |  | -1 | 540 | 63 | 5 | 1 | 5 | 28.5
AON2802 | Full Production |  | DFN 2x2 | Dual | Battery Protection | N | Yes | No |  | 30 | 12 | 2 | 1.6 | 2.1 | 1.3 | 60 | 68 | 88 |  |  |  | 1.5 | 245 | 20 | 2.6 | 1 | 2 | 22
AON2803 | Full Production |  | DFN 2x2 | Dual | Load Switch | P | No | No |  | -20 | 8 | -3.8 | -3 | 1.5 | 0.95 |  | 70 | 90 | 115 |  |  | -1 | 560 | 70 | 8.5 | 2.1 | 7.2 | 53
AON2809 | Full Production |  | DFN 2x2 | Dual | Load Switch | P | Yes | No |  | -12 | 8 | -2 | -1.6 | 2.1 | 1.3 |  | 68 | 90 | 118 |  |  | -0.9 | 415 | 78 | 4.4 | 0.9 | 11.8 | 54.3
AON2810 | Full Production |  | DFN 2x2 | Dual | General Purpose | N | Yes | No |  | 30 | 12 | 2 | 1.6 | 2.5 | 1.6 | 44 | 52 | 74 |  |  |  | 1.4 | 235 | 15 | 2.2 | 0.7 | 3 | 24
AON2812 | Full Production |  | DFN 2x2 | Dual | General Purpose | N | Yes | No |  | 30 | 12 | 4.5 | 3.5 | 2.5 | 1.6 | 37 | 45 | 70 |  |  |  | 1.4 | 235 | 15 | 2.2 | 0.7 | 3 | 24
AON3402 | Full Production |  | DFN 3x3 | Single | General Purpose | N | Yes | No |  | 20 | 12 | 12 | 9.6 | 3 | 1.9 | 13 | 17 | 26 |  |  |  | 1 | 1810 | 200 | 17.9 | 4.7 | 2.5 | 4.9
AON3419 | Full Production |  | DFN 3x3 | Single | Load Switch | P | No | No |  | -30 | 20 | -10 | -7.8 | 3.1 | 2 | 19 | 32 |  |  |  |  | -2.5 | 1040 | 125 | 9.6 | 4.5 | 10 | 26
AON3611 | Full Production |  | DFN 3x3 | Complementary | General Purpose | N | No | No |  | 30 | 20 | 5 | 3.8 | 2.1 | 1.3 | 50 | 70 |  |  |  |  | 2.5 | 170 | 23 | 2 | 1 | 4.5 | 18.5
AON3611 | Full Production |  | DFN 3x3 | Complementary | General Purpose | P | No | No |  | -30 | 20 | -6 | -4.7 | 2.5 | 1.6 | 38 | 62 |  |  |  |  | -2.4 | 520 | 65 | 4.6 | 2.2 | 7.5 | 19
AON3613 | Full Production |  | DFN 3x3 | Complementary | General Purpose | N | Yes | No |  | 30 | 20 | 4.5 | 3.5 | 2.1 | 1.3 | 50 | 60 |  |  |  |  | 1.5 | 245 | 20 | 2.6 | 1 | 2 | 22
AON3613 | Full Production |  | DFN 3x3 | Complementary | General Purpose | P | No | No |  | -30 | 20 | -4.5 | -3.5 | 2.1 | 1.3 | 68 | 100 |  |  |  |  | -2.3 | 290 | 40 | 2.8 | 1.3 | 6 | 21
AON3806 | Obsolete |  | DFN 3x3 | Common Drain | Battery Protection | N | Yes | No |  | 20 | 12 | 6 | 4.7 | 2.5 | 1.6 |  | 22 | 33 |  |  |  | 1.1 | 500 | 52 | 6 | 1 | 0.2 | 7.4
AON3814 | Full Production |  | DFN 3x3 | Common Drain | Battery Protection | N | Yes | No |  | 20 | 12 | 6 | 5.3 | 2.5 | 1.6 |  | 17 | 24 |  |  |  | 1.1 | 920 | 75 | 11 | 3.2 | 300 | 7900
AON3816 | Full Production |  | DFN 3x3 | Common Drain | Battery Protection | N | Yes | No |  | 20 | 12 | 4 | 3.1 | 2.5 | 1.6 |  | 22 | 28 |  |  |  | 1.1 | 920 | 75 | 11 | 3.2 | 300 | 7900
AON3818 | New |  | DFN 3x3 | Common Drain | Battery Protection | N | Yes | No |  | 24 | 12 | 8 | 6 | 2.7 | 1.7 |  | 13.5 | 21 |  |  |  | 1.2 | 840 | 205 | 9.5 | 4.5 | 300 | 1700
AON4407 | Full Production |  | DFN 2x3 | Single | Load Switch | P | Yes | No |  | -12 | 8 | -9 | -7 | 2.5 | 1.6 |  | 20 | 25 | 31 |  |  | -0.85 | 1740 | 200 | 19 | 5.3 | 240 | 7000
AON4420L | Full Production |  | DFN 2x3 | Single | Load Switch | N | No | No |  | 30 | 20 | 10 | 8 | 1.6 | 1 | 20 | 26 |  |  |  |  | 2.5 | 550 | 55 | 4.6 | 2.2 | 5 | 24
AON4421 | Full Production |  | DFN 2x3 | Single | Load Switch | P | No | No |  | -30 | 20 | -8 | -6 | 2.5 | 1.6 | 26 | 34 |  |  |  |  | -1.8 | 930 | 120 | 8.6 | 3.4 | 6 | 40
AON4605 | Full Production |  | DFN 2x3 | Complementary | Inverter | P | No | No |  | -30 | 20 | -3.4 | -2.7 | 1.9 | 1.2 | 110 | 180 |  |  |  |  | -3 | 290 | 44 | 3 | 1.6 | 7 | 15
AON4605 | Full Production |  | DFN 2x3 | Complementary | Inverter | N | No | No |  | 30 | 20 | 4.3 | 3.4 | 1.9 | 1.2 | 65 | 115 |  |  |  |  | 3 | 238 | 30 | 3.1 | 1.6 | 3.3 | 13.2
AON4703 | Full Production |  | DFN 2x3 | Single | Load Switch | P | No | Yes | 1A | -20 | 8 | -3.4 | -2.7 | 1.7 | 1.1 |  | 90 | 120 | 160 |  |  | -1 | 540 | 49 | 6.1 | 1.6 | 10 | 44
AON4803 | Full Production |  | DFN 2x3 | Dual | Load Switch | P | No | No |  | -20 | 8 | -3.4 | -2.7 | 1.7 | 1.1 |  | 90 | 120 | 165 |  |  | -1 | 540 | 49 | 6.1 | 1.6 | 10 | 44
AON4805L | Full Production |  | DFN 2x3 | Dual | Load Switch | P | No | No |  | -20 | 8 | -4.5 | -3.5 | 2 | 1.3 |  | 65 | 85 | 115 |  |  | -1 | 560 | 70 | 8.5 | 2.1 | 7.2 | 53
AON4807 | Full Production |  | DFN 2x3 | Dual | Load Switch | P | No | No |  | -30 | 20 | -4 | -3 | 1.9 | 1.2 | 68 | 105 |  |  |  |  | -2.3 | 290 | 40 | 2.8 | 1.3 | 6 | 21
AON5802B | Full Production |  | DFN 2x5 | Common Drain | Battery Protection | N | Yes | No |  | 30 | 12 | 7.2 | 5.6 | 1.6 | 1 |  | 19 | 30 |  |  |  | 1.5 | 920 | 52 | 7.5 | 2.5 | 320 | 4350
AON5810 | Full Production |  | DFN 2x5 | Common Drain | Battery Protection | N | Yes | No |  | 20 | 12 | 7.7 | 6.1 | 1.6 | 1 |  | 18 | 25 | 40 |  |  | 1 | 1360 | 178 | 13.1 | 3.9 | 6.2 | 40.5
AON5820 | Full Production |  | DFN 2x5 | Common Drain | Battery Protection | N | Yes | No |  | 20 | 12 | 10 | 8 | 1.7 | 1 |  | 9.5 | 13 |  |  |  | 1 | 1255 | 168 | 12.5 | 6.5 | 1.1 | 7
AON6200L | Obsolete |  | DFN 5x6 | Single | SMPS | N | No | No |  | 30 | 20 | 24 | 18 | 35 | 14 | 7.8 | 11 |  |  |  |  | 2.4 | 1090 | 38 | 7 | 2.5 | 5 | 16
AON6202 | Obsolete |  | DFN 5x6 | Single | SMPS | N | No | No |  | 30 | 20 | 24 | 19 | 35 | 14 | 5.5 | 7.5 |  |  |  |  | 2.3 | 1840 | 63 | 12 | 4.2 | 6.5 | 21
AON6204 | Obsolete |  | DFN 5x6 | Single | General Purpose | N | No | No |  | 30 | 20 | 24 | 19 | 31 | 13 | 12 | 18 |  |  |  |  | 2.4 | 510 | 22 | 3.5 | 1.4 | 4.3 | 15.8
AON6210 | Obsolete |  | DFN 5x6 | Single | SMPS | N | No | No |  | 30 | 20 | 85 | 67 | 83 | 33 | 1.8 | 2.5 |  |  |  |  | 2.1 | 5250 | 160 | 38 | 13 | 12 | 53
AON6230 | Full Production |  | DFN 5x6 | Single | General Purpose | N | No | No |  | 40 | 20 | 85 | 66 | 104 | 42 | 1.44 | 2.1 |  |  |  |  | 2.3 | 6050 | 105 | 35 | 13 | 12 | 59
AON6232 | Full Production |  | DFN 5x6 | Single | General Purpose | N | No | No |  | 40 | 20 | 85 | 67 | 83 | 33 | 2.5 | 3.6 |  |  |  |  | 2.5 | 3165 | 52.5 | 18.2 | 2.8 | 8.7 | 33.5
AON6234 | Full Production |  | DFN 5x6 | Single | General Purpose | N | No | No |  | 40 | 20 | 85 | 67 | 83 | 33 | 3.4 | 5 |  |  |  |  | 2.4 | 2335 | 45 | 15 | 4.5 | 8 | 26
AON6236 | Full Production |  | DFN 5x6 | Single | General Purpose | N | No | No |  | 40 | 20 | 30 | 24 | 39 | 15.5 | 7 | 10.5 |  |  |  |  | 2.4 | 1225 | 26.5 | 8.2 | 2.5 | 6 | 23.5
AON6240 | Full Production |  | DFN 5x6 | Single | General Purpose | N | No | No |  | 40 | 20 | 85 | 67 | 83 | 33 | 1.6 | 2.4 |  |  |  |  | 2.4 | 5458 | 103 | 31 | 10.8 | 14.8 | 61.3
AON6242 | Full Production |  | DFN 5x6 | Single | General Purpose | N | No | No |  | 60 | 20 | 85 | 66 | 83 | 33 | 3.6 | 4.5 |  |  |  |  | 2.5 | 5305 | 22 | 23 | 3 | 13 | 47
AON6244 | Full Production |  | DFN 5x6 | Single | General Purpose | N | No | No |  | 60 | 20 | 85 | 59 | 83 | 33 | 4.7 | 6.2 |  |  |  |  | 2.5 | 3838 | 14.5 | 21 | 3 | 11 | 34
AON6246 | Full Production |  | DFN 5x6 | Single | General Purpose | N | No | No |  | 60 | 20 | 80 | 51 | 83 | 33 | 6.4 | 8 |  |  |  |  | 2.5 | 2850 | 15.5 | 14 | 4 | 8 | 29
AON6248 | Full Production |  | DFN 5x6 | Single | General Purpose | N | No | No |  | 60 | 20 | 53 | 34 | 69.5 | 27.5 | 11.5 | 14.7 |  |  |  |  | 2.5 | 1543 | 9 | 8.5 | 1.8 | 6 | 25
AON6250 | Full Production |  | DFN 5x6 | Single | General Purpose | N | No | No |  | 150 | 20 | 52 | 32 | 104 | 41.5 | 16.5 | 19* |  |  |  |  | 3.4 | 2388 | 9.5 | 30.5* | 4.5* | 11 | 23
AON6260 | Full Production |  | DFN 5x6 | Single | General Purpose | N | No | No |  | 60 | 20 | 85 | 67 | 104 | 41.5 | 2.4 | 3.5 |  |  |  |  | 2.5 | 5578 | 75 | 37 | 12 | 13.5 | 50
AON6266 | Full Production |  | DFN 5x6 | Single | General Purpose | N | No | No |  | 60 | 20 | 30 | 22.5 | 38 | 15 | 15 | 19 |  |  |  |  | 2.5 | 1340 | 10 | 9 | 2.6 | 6 | 22
AON6270 | Full Production |  | DFN 5x6 | Single | General Purpose | N | No | No |  | 75 | 20 | 85 | 67 | 83 | 33 | 3.9 | [5 empty] | 3.2 | 4100 | 58 | 60* | 14* | 14 | 34
AON6278 | Full Production |  | DFN 5x6 | Single | General Purpose | N | No | No |  | 80 | 20 | 85 | 66 | 104 | 42 | 3.3 | 4.6 |  |  |  |  | 3.3 | 4646 | 31 | 61.5* | 9.5* | 13 | 36
AON6280 | Full Production |  | DFN 5x6 | Single | General Purpose | N | No | No |  | 80 | 20 | 85 | 65 | 83 | 33 | 4.1 | 5* |  |  |  |  | 3.2 | 3930 | 66 | 58* | 14* | 13 | 32
AON6282 | Full Production |  | DFN 5x6 | Single | General Purpose | N | No | No |  | 80 | 20 | 85 | 56 | 83 | 33 | 5.6 | 8* |  |  |  |  | 3.5 | 2848 | 22.5 | 36.5* | 6* | 11 | 25
AON6284 | Full Production |  | DFN 5x6 | Single | General Purpose | N | No | No |  | 80 | 20 | 78 | 49 | 78 | 31 | 7.1 | 10* |  |  |  |  | 3.3 | 2162 | 16 | 28* | 4.5 | 9 | 23
AON6290 | Full Production |  | DFN 5x6 | Single | General Purpose | N | No | No |  | 100 | 20 | 85 | 67 | 208 | 83 | 4.6 | [5 empty] | 3.4 | 4600 | 27 | 28.5 | 10 | 14.5 | 37
AON6292 | Full Production |  | DFN 5x6 | Single | General Purpose | N | No | No |  | 100 | 20 | 85 | 67 | 156 | 62.5 | 6 | [5 empty] | 3.4 | 3830 | 16.5 | 15.5 | 7 | 13 | 26
AON6294 | Full Production |  | DFN 5x6 | Single | General Purpose | N | No | No |  | 100 | 20 | 52 | 33 | 57 | 23 | 10 | 14* |  |  |  |  | 3.5 | 2265 | 10 | 28* | 4* | 10.5 | 20
AON6298 | Full Production |  | DFN 5x6 | Single | General Purpose | N | No | No |  | 100 | 20 | 46 | 30 | 78 | 31 | 16.5 | 21* |  |  |  |  | 3.4 | 1307 | 8 | 16* | 3* | 7.5 | 16.5
AON6400 | Full Production |  | DFN 5x6 | Single | Load Switch | N | No | No |  | 30 | 20 | 85 | 67 | 83 | 33 | 1.4 | 1.8 |  |  |  |  | 2.2 | 6900 | 730 | 70 | 32 | 12 | 88
AON6403 | Full Production |  | DFN 5x6 | Single | Load Switch | P | No | No |  | -30 | 20 | -85 | -67 | 83 | 33 | 3.1 | 4.3 |  |  |  |  | -2.2 | 7600 | 1050 | 79 | 33 | 13 | 135
AON6404 | Obsolete | AON6404A | DFN 5x6 | Single | Load Switch | N | Yes | No |  | 30 | 20 | 85 | 67 | 83 | 33 | 2.2 | 3.8 |  |  |  |  | 2 | 7420 | 720 | 54 | 22 | 17 | 67
AON6404A | Full Production |  | DFN 5x6 | Single | Load Switch | N | Yes | No |  | 30 | 20 | 85 | 67 | 83 | 33 | 2.3 | 3 |  |  |  |  | 2.4 | 4335 | 435 | 33 | 16 | 10 | 75.5
AON6405 | Full Production |  | DFN 5x6 | Single | Load Switch | P | Yes | No |  | -30 | 20 | -30 | -23 | 83 | 33 | 7 | 8 |  |  |  |  | -1.6 | 4580 | 564 | 41 | 17 | 180 | 1200
AON6407 | Full Production |  | DFN 5x6 | Single | Load Switch | P | No | No |  | -30 | 25 | -85 | -67 | 83 | 33 | 4.5 | [5 empty] | -2.6 | 3505 | 650 | 75* | 23* | 14 | 94
AON6411 | Full Production |  | DFN 5x6 | Single | Load Switch | P | No | No |  | -20 | 12 | -85 | -67 | 156 | 62.5 | 2.1 | 2.5 | 3.6 |  |  |  | -1.3 | 10290 | 1395 | 100 | 36 | 9 | 282
AON6413 | Full Production |  | DFN 5x6 | Single | Load Switch | P | Yes | No |  | -30 | 25 | -32 | -25 | 48 | 19 | 8.5 | 17 |  |  |  |  | -2.7 | 2142 | 363 | 18.5 | 6 | 13 | 34
AON6414A | Full Production |  | DFN 5x6 | Single | SMPS High Side | N | No | No |  | 30 | 20 | 50 | 31 | 31 | 12.5 | 8 | 10.5 |  |  |  |  | 2.5 | 1150 | 105 | 9.5 | 5 | 6.5 | 17
AON6416 | Obsolete | AON6514 | DFN 5x6 | Single | General Purpose | N | No | No |  | 30 | 20 | 22 | 17 | 31 | 12.5 | 8 | 14 |  |  |  |  | 2.4 | 1190 | 130 | 11 | 6 | 7 | 22
AON6424 | Obsolete | AON6514 | DFN 5x6 | Single | SMPS High Side | N | No | No |  | 30 | 12 | 41 | 26 | 25 | 10 | 8.5 | 10 |  |  |  |  | 1.6 | 1580 | 100 | 12 | 3 | 5 | 29
AON6426 | Full Production |  | DFN 5x6 | Single | Load Switch | N | No | No |  | 30 | 20 | 65 | 43 | 42 | 17 | 5.5 | 7.5 |  |  |  |  | 2.5 | 1930 | 230 | 18 | 11 | 8.1 | 29
AON6428 | Full Production |  | DFN 5x6 | Single | SMPS High Side | N | No | No |  | 30 | 20 | 43 | 27 | 30 | 12 | 10 | 14.5 |  |  |  |  | 2.2 | 770 | 77 | 7.1 | 3.1 | 5 | 18
AON6435 | Full Production |  | DFN 5x6 | Single | Load Switch | P | No | No |  | -30 | 25 | -34 | -21.5 | 31 | 12.5 | 17 | 34 |  |  |  |  | -3 | 1130 | 155 | 10 | 6 | 10 | 15
AON6440 | Full Production |  | DFN 5x6 | Single | General Purpose | N | No | No |  | 40 | 20 | 85 | 67 | 83 | 33 | 3.4 | 5.5 |  |  |  |  | 2.2 | 5000 | 300 | 40 | 15 | 13.7 | 54
AON6442 | Full Production |  | DFN 5x6 | Single | General Purpose | N | No | No |  | 40 | 20 | 65 | 42 | 35.7 | 14 | 4.8 | 7 |  |  |  |  | 2.4 | 1830 | 43 | 12.8 | 6 | 7.2 | 23
AON6444 | Full Production |  | DFN 5x6 | Single | General Purpose | N | No | No |  | 60 | 20 | 81 | 51 | 83 | 33 | 6.5 | 11.5 |  |  |  |  | 2.5 | 4800 | 190 | 40 | 14 | 13.5 | 51
AON6448 | Full Production |  | DFN 5x6 | Single | General Purpose | N | No | No |  | 80 | 25 | 65 | 41 | 83 | 33 | 9.6 | 12* |  |  |  |  | 3.7 | 2600 | 120 | 44* | 14 | 18 | 24.5
AON6450 | Full Production |  | DFN 5x6 | Single | SMPS | N | No | No |  | 100 | 25 | 52 | 33 | 83 | 33 | 14.5 | 17.5* |  |  |  |  | 4 | 2570 | 80 | 11.5* | 13.5 | 15 | 28.5
AON6452 | Full Production |  | DFN 5x6 | Single | SMPS | N | No | No |  | 100 | 25 | 26 | 17 | 35 | 14 | 25 | 31* |  |  |  |  | 4 | 1770 | 55 | 28* | 10 | 12 | 17
AON6454A | Full Production |  | DFN 5x6 | Single | General Purpose | N | No | No |  | 150 | 20 | 31 | 20 | 83 | 33 | 38 | 35* |  |  |  |  | 4.6 | 1710 | 50 | 7.8 | 13.5 | 12 | 20
AON6458 | Full Production |  | DFN 5x6 | Single | General Purpose | N | No | No |  | 250 | 30 | 14 | 8.8 | 83 | 33 | 170 | [5 empty] | 4.5 | 1028 | 11 | 22* | 8 | 28 | 65
AON6482 | Full Production |  | DFN 5x6 | Single | General Purpose | N | No | No |  | 100 | 20 | 28 | 20 | 75 | 37 | 37 | 42 |  |  |  |  | 2.7 | 1630 | 50 | 18 | 9 | 7 | 29
AON6484 | Full Production |  | DFN 5x6 | Single | General Purpose | N | No | No |  | 100 | 20 | 12 | 7.5 | 25 | 10 | 79 | 90 |  |  |  |  | 2.7 | 778 | 24 | 9.6 | 5 | 6 | 21
AON6486 | Obsolete |  | DFN 5x6 | Single | General Purpose | N | No | No |  | 100 | 20 | 10 | 6 | 31 | 12.5 | 140 | 152 |  |  |  |  | 2.8 | 445 | 16 | 5.1 | 2.4 | 8 | 17
AON6500 | Full Production |  | DFN 5x6 | Single | General Purpose | N | No | No |  | 30 | 20 | 200 | 151 | 83 | 33 | 0.95 | 1.3 |  |  |  |  | 2 | 7036 | 353 | 49.7 | 21.4 | 12.3 | 68.5
AON6502 | Full Production |  | DFN 5x6 | Single | General Purpose | N | No | No |  | 30 | 20 | 85 | 66 | 83 | 33 | 2.2 | 2.7 |  |  |  |  | 2.2 | 3430 | 175 | 25 | 10.3 | 7.5 | 33.8
AON6504 | Full Production |  | DFN 5x6 | Single | General Purpose | N | No | No |  | 30 | 20 | 85 | 66 | 83 | 33 | 2.1 | 3.2 |  |  |  |  | 2.1 | 2719 | 169 | 21 | 7 | 9.7 | 32.5
AON6506 | Full Production |  | DFN 5x6 | Single | General Purpose | N | No | No |  | 30 | 20 | 36 | 28 | 83 | 33 | 2.6 | 3.8 |  |  |  |  | 2.2 | 2719 | 169 | 21 | 7 | 9.7 | 32.5
AON6508 | Full Production |  | DFN 5x6 | Single | General Purpose | N | No | No |  | 30 | 20 | 32 | 25 | 41 | 16 | 3.2 | 5 |  |  |  |  | 2.2 | 2010 | 124 | 17 | 8 | 7.5 | 37
AON6510 | Full Production |  | DFN 5x6 | Single | General Purpose | N | No | No |  | 30 | 20 | 32 | 25 | 46 | 18.5 | 4.4 | 5.9 |  |  |  |  | 2.2 | 2160 | 115 | 14 | 6.3 | 8 | 29
AON6512 | Full Production |  | DFN 5x6 | Single | General Purpose | N | No | No |  | 30 | 20 | 150 | 115 | 83 | 33 | 1.7 | 2.4 |  |  |  |  | 2 | 3430 | 175 | 25 | 10.3 | 7.5 | 33.8
AON6516 | Full Production |  | DFN 5x6 | Single | General Purpose | N | No | No |  | 30 | 20 | 56 | 36 | 25 | 10 | 5 | 8 |  |  |  |  | 2.2 | 1229 | 83 | 12 | 5.5 | 7 | 24
AON6518 | Full Production |  | DFN 5x6 | Single | General Purpose | N | No | No |  | 30 | 20 | 85 | 66 | 56 | 22 | 1.75 | 2.7 |  |  |  |  | 2.2 | 3700 | 225 | 26 | 8.2 | 10.5 | 34
AON6520 | Full Production |  | DFN 5x6 | Single | General Purpose | N | No | No |  | 30 | 20 | 50 | 29 | 31 | 12.5 | 8.5 | 11 |  |  |  |  | 2.5 | 1150 | 105 | 9.5 | 5 | 6.5 | 17
AON6522 | Full Production |  | DFN 5x6 | Single | General Purpose | N | No | No |  | 25 | 20 | 200 | 151 | 83 | 33 | 0.95 | 1.3 |  |  |  |  | 2 | 7036 | 353 | 49.7 | 21.4 | 12.3 | 68.5
AON6524 | Full Production |  | DFN 5x6 | Single | General Purpose | N | No | No |  | 30 | 20 | 68 | 43 | 35.5 | 14 | 5 | 8.5 |  |  |  |  | 2.3 | 1080 | 92 | 8.1 | 4 | 6.5 | 20
AON6526 | Obsolete |  | DFN 5x6 | Single | General Purpose | N | No | No |  | 30 | 20 | 32 | 25 | 25 | 10 | 7 | 9 |  |  |  |  | 2.2 | 1229 | 83 | 12 | 5.5 | 7 | 24
AON6530 | Obsolete |  | DFN 5x6 | Single | General Purpose | N | No | No |  | 30 | 20 | 72 | 45 | 35.5 | 14 | 4.5 | 7.8 |  |  |  |  | 2.4 | 1315 | 95 | 10 | 4.5 | 7 | 21.5
AON6532 | Full Production |  | DFN 5x6 | Single | General Purpose | N | No | No |  | 30 | 20 | 68 | 43 | 35.5 | 14 | 5 | 9 |  |  |  |  | 2.4 | 1080 | 92 | 8.1 | 4 | 6.5 | 20
AON6536 | Full Production |  | DFN 5x6 | Single | General Purpose | N | No | No |  | 30 | 20 | 55 | 35 | 35.5 | 14 | 7 | 10 |  |  |  |  | 2.5 | 1210 | 100 | 9 | 3.5 | 6 | 21.5
AON6538 | Full Production |  | DFN 5x6 | Single | General Purpose | N | No | No |  | 30 | 20 | 75 | 48 | 35.5 | 14 | 4 | 7.4 |  |  |  |  | 2.4 | 1315 | 95 | 10 | 4.5 | 7 | 21.5
AON6544 | Full Production |  | DFN 5x6 | Single | General Purpose | N | No | No |  | 30 | 20 | 85 | 66 | 83 | 33 | 1.4 | 1.9 |  |  |  |  | 2.2 | 5910 | 335 | 41 | 18.5 | 13 | 51
AON6548 | Full Production |  | DFN 5x6 | Single | General Purpose | N | No | No |  | 30 | 20 | 85 | 66 | 83 | 33 | 1.8 | 2.5 |  |  |  |  | 2.2 | 4290 | 300 | 31.2 | 14.6 | 11 | 38.8
AON6552 | Full Production |  | DFN 5x6 | Single | General Purpose | N | No | No |  | 30 | 20 | 30 | 23 | 25 | 10 | 5 | 8.5 |  |  |  |  | 2.2 | 1037 | 61 | 6.8 | 3.6 | 5.5 | 18
AON6554 | Full Production |  | DFN 5x6 | Single | General Purpose | N | No | No |  | 30 | 12 | 85 | 66 | 70 | 28 | 2.9 | 3.7 |  |  |  |  | 2.2 | 3020 | 140 | 21.3 | 7.2 | 7.5 | 41
AON6558 | Full Production |  | DFN 5x6 | Single | General Purpose | N | No | No |  | 30 | 20 | 30 | 24 | 24 | 9.5 | 5.1 | 8.2 |  |  |  |  | 2.2 | 1128 | 59 | 7.4 | 2.3 | 5.5 | 22.5
AON6566 | Full Production |  | DFN 5x6 | Single | General Purpose | N | No | No |  | 30 | 20 | 32 | 25 | 25 | 10 | 5 | 8.5 |  |  |  |  | 2.4 | 1300 | 75 | 8.5 | 2.5 | 7.5 | 23.3
AON6572 | Full Production |  | DFN 5x6 | Single | General Purpose | N | No | No |  | 30 | 12 | 85 | 63.5 | 48 | 19.2 | 3.2 | 3.9 |  |  |  |  | 2 | 3290 | 135 | 20.3 | 4.4 | 8.5 | 42
AON6576 | Full Production |  | DFN 5x6 | Single | General Purpose | N | No | No |  | 30 | 20 | 32 | 25 | 26 | 10.4 | 4.7 | 7.2 |  |  |  |  | 2.2 | 1320 | 70 | 8.8 | 4 | 7 | 21
AON6586 | New |  | DFN 5x6 | Single | General Purpose | N | No | No |  | 30 | 20 | 35 | 30 | 41 | 16 | 7.5 | 10.5 |  |  |  |  | 2.5 | 1150 | 105 | 9.5 | 5 | 6.5 | 17
AON6588 | Full Production |  | DFN 5x6 | Single | General Purpose | N | No | No |  | 30 | 20 | 32 | 25 | 46 | 18.5 | 3.3 | 4.8 |  |  |  |  | 2.2 | 2160 | 115 | 14 | 6.3 | 8 | 29
AON6594 | New |  | DFN 5x6 | Single | General Purpose | N | No | No |  | 30 | 20 | 35 | 27 | 39 | 15.5 | 7 | 11 |  |  |  |  | 2.2 | 1037 | 61 | 6.8 | 3.6 | 5.6 | 18
AON6596 | New |  | DFN 5x6 | Single | General Purpose | N | No | No |  | 30 | 20 | 35 | 30 | 41 | 16 | 7.5 | 10.5 |  |  |  |  | 2.5 | 1150 | 105 | 9.5 | 5 | 6.5 | 17
AON6752 | Full Production |  | DFN 5x6 | Single | SMPS Low Side | N | No | Yes | SRFET | 30 | 20 | 85 | 66 | 83 | 33 | 1.7 | 2.5 |  |  |  |  | 2.2 | 3509 | 180 | 25.6 | 9.5 | 8 | 35.8
AON6754 | Full Production |  | DFN 5x6 | Single | SMPS Low Side | N | No | Yes | SRFET | 30 | 20 | 85 | 66 | 83 | 33 | 1.8 | 3.3 |  |  |  |  | 2.4 | 2796 | 165 | 22.3 | 8.6 | 9.5 | 35.8
AON6756 | Full Production |  | DFN 5x6 | Single | SMPS Low Side | N | No | Yes | SRFET | 30 | 20 | 36 | 28 | 83 | 33 | 2.4 | 4 |  |  |  |  | 2.4 | 2796 | 165 | 22.3 | 8.6 | 9.5 | 35.8
AON6758 | Full Production |  | DFN 5x6 | Single | SMPS Low Side | N | No | Yes | SRFET | 30 | 20 | 32 | 25 | 41 | 16 | 3.6 | 5 |  |  |  |  | 2.4 | 1975 | 92 | 13.6 | 5.3 | 7.9 | 27.3
AON6760 | Full Production |  | DFN 5x6 | Single | General Purpose | N | No | Yes | SRFET | 30 | 12 | 36 | 28 | 39 | 15 | 3.9 | 4.9 |  |  |  |  | 2 | 3440 | 60 | 21 | 3.7 | 8.5 | 34
AON6774 | Full Production |  | DFN 5x6 | Single | SMPS Low Side | N | No | Yes | SRFET | 30 | 20 | 85 | 66 | 48 | 19 | 2.05 | 3.15 |  |  |  |  | 2.2 | 3000 | 160 | 20.5 | 7.5 | 11 | 38.5
AON6780 | Obsolete | AON6752 | DFN 5x6 | Single | SMPS Low Side | N | No | Yes | SRFET | 30 | 12 | 85 | 67 | 83 | 33 | 1.7 | 2.2 |  |  |  |  | 2 | 7950 | 600 | 63 | 25 | 15 | 97
AON6782 | Obsolete | AON6752 | DFN 5x6 | Single | SMPS Low Side | N | No | Yes | SRFET | 30 | 12 | 85 | 66 | 83 | 33 | 2.4 | 2.9 |  |  |  |  | 2 | 5650 | 390 | 42 | 14 | 11 | 62
AON6810 | Full Production |  | DFN 5x6B EP1 | Common Drain | Battery Management | N | Yes | No |  | 30 | 20 | 20 | 16 | 31 | 12.5 | 4.4 | 6.5 |  |  |  |  | 2.2 | 1720 | 61 | 11 | 3.2 | 5.8 | 57.5
AON6812 | Full Production |  | DFN 5x6B EP1 | Common Drain | Battery Management | N | Yes | No |  | 30 | 20 | 28 | 22 | 31 | 12.5 | 4 | 6 |  |  |  |  | 2.2 | 1720 | 61 | 11 | 3.2 | 5.8 | 57.5
AON6816 | Full Production |  | DFN 5x6 EP2 | Dual | General Purpose | N | Yes | No |  | 30 | 20 | 16 | 13 | 21 | 8 | 6.2 | 9.6 |  |  |  |  | 2.2 | 1540 | 448 | 19.7 | 15 | 7 | 24
AON6850 | Full Production |  | DFN 5x6 EP2 | Dual | General Purpose | N | No | No |  | 100 | 25 | 28 | 18 | 56 | 22 | 35 | 42* |  |  |  |  | 4 | 1530 | 66 | 24* | 8* | 11 | 16
AON6884 | Full Production |  | DFN 5x6 EP2 | Dual | Inverter | N | No | No |  | 40 | 20 | 34 | 21 | 21 | 8 | 11.3 | 13.8 |  |  |  |  | 2.7 | 1500 | 135 | 13.6 | 6.4 | 6.4 | 29.6
AON6906A | Full Production |  | DFN 5x6B | Asymmetric | SMPS | N | No | No |  | 30 | 20 | 48 | 30 | 45 | 18 | 11.7 | 17.5 |  |  |  |  | 2.3 | 570 | 20 | 3.5 | 1.4 | 4.1 | 15.2
AON6906A | Full Production |  | DFN 5x6B | Asymmetric | SMPS | N | No | No |  | 30 | 20 | 37 | 23 | 31 | 12.5 | 14.4 | 21.3 |  |  |  |  | 2.4 | 510 | 22 | 3.3 | 1.4 | 4.3 | 15.8
AON6908A | Full Production |  | DFN 5x6B | Asymmetric | SMPS | N | No | Yes | SRFET | 30 | 12 | 80 | 62 | 78 | 31 | 3.6 | 4.5 |  |  |  |  | 2 | 4380 | 280 | 31 | 9 | 10 | 50
AON6908A | Full Production |  | DFN 5x6B | Asymmetric | SMPS | N | No | No |  | 30 | 20 | 46 | 28 | 31 | 12 | 8.9 | 12.5 |  |  |  |  | 2.4 | 850 | 30 | 5.7 | 2.6 | 5 | 18.5
AON6910A | Full Production |  | DFN 5x6B | Asymmetric | SMPS | N | No | Yes | SRFET | 30 | 12 | 80 | 52 | 52 | 20 | 4.1 | 5 |  |  |  |  | 2 | 3415 | 232 | 24 | 10 | 9 | 47
AON6910A | Full Production |  | DFN 5x6B | Asymmetric | SMPS | N | No | No |  | 30 | 20 | 37 | 23 | 31 | 12.5 | 14 | 20 |  |  |  |  | 2.4 | 510 | 22 | 3.3 | 1.4 | 4.3 | 15.8
AON6912A | Full Production |  | DFN 5x6B | Asymmetric | SMPS | N | No | No |  | 30 | 20 | 52 | 33 | 30 | 12 | 7.3 | 10.4 |  |  |  |  | 2.5 | 1090 | 38 | 7 | 2.5 | 5 | 16
AON6912A | Full Production |  | DFN 5x6B | Asymmetric | SMPS | N | No | No |  | 30 | 20 | 34 | 21 | 22 | 9 | 13.7 | 19.3 |  |  |  |  | 2.5 | 760 | 70 | 6.6 | 3 | 4.4 | 17
AON6918 | Full Production |  | DFN 5x6A | Asymmetric | SMPS | N | No | No |  | 25 | 20 | 60 | 38 | 31 | 12.5 | 5.2 | 7.8 |  |  |  |  | 2.3 | 1300 | 35 | 7.2 | 1.8 | 5 | 20
AON6918 | Full Production |  | DFN 5x6A | Asymmetric | SMPS | N | No | No |  | 25 | 20 | 85 | 66 | 104 | 41.5 | 1.8 | 2.7 |  |  |  |  | 2.3 | 4000 | 65 | 23 | 6 | 7 | 33
AON6920 | Full Production |  | DFN 5x6A | Asymmetric | SMPS | N | No | No |  | 30 | 20 | 85 | 66 | 104 | 41.5 | 1.8 | 2.7 |  |  |  |  | 2.3 | 4000 | 65 | 23 | 6 | 7 | 33
AON6920 | Full Production |  | DFN 5x6A | Asymmetric | SMPS | N | No | No |  | 30 | 20 | 60 | 38 | 31 | 12.5 | 5.2 | 7.8 |  |  |  |  | 2.3 | 1300 | 35 | 7.2 | 1.8 | 5 | 20
AON6922 | Full Production |  | DFN 5x6A | Asymmetric | SMPS | N | No | No |  | 25 | 12 | 71 | 44 | 31 | 12.5 | 3.8 | 4.8 |  |  |  |  | 1.7 | 1950 | 70 | 11.2 | 4 | 5.5 | 30
AON6922 | Full Production |  | DFN 5x6A | Asymmetric | SMPS | N | No | No |  | 25 | 12 | 85 | 66 | 104 | 41.5 | 1.4 | 1.8 |  |  |  |  | 1.7 | 5690 | 165 | 26 | 5.7 | 9 | 60
AON6924 | Full Production |  | DFN 5x6A | Asymmetric | SMPS | N | No | Yes | SRFET | 30 | 12 | 85 | 66 | 104 | 41.5 | 1.6 | 1.9 |  |  |  |  | 2.1 | 8190 | 670 | 60 | 20 | 15 | 103
AON6924 | Full Production |  | DFN 5x6A | Asymmetric | SMPS | N | No | No |  | 30 | 20 | 60 | 38 | 31 | 12.5 | 5.2 | 7.8 |  |  |  |  | 2.3 | 1300 | 35 | 7.2 | 1.8 | 5 | 20
AON6926 | Full Production |  | DFN 5x6B | Asymmetric | SMPS | N | No | No |  | 30 | 20 | 50 | 32 | 35 | 14 | 8.5 | 12 |  |  |  |  | 2.4 | 1130 | 40 | 8 | 3 | 6 | 19
AON6926 | Full Production |  | DFN 5x6B | Asymmetric | SMPS | N | No | No |  | 30 | 20 | 44 | 28 | 31 | 12.5 | 11 | 14 |  |  |  |  | 2.5 | 1150 | 105 | 9.5 | 5 | 6.5 | 17
AON6928 | Full Production |  | DFN 5x6B | Asymmetric | SMPS | N | No | No |  | 30 | 20 | 30 | 23 | 31 | 12.5 | 8.2 | 11.5 |  |  |  |  | 2.5 | 1150 | 105 | 9.5 | 5 | 6.5 | 17
AON6928 | Full Production |  | DFN 5x6B | Asymmetric | SMPS | N | No | No |  | 30 | 20 | 36 | 28 | 33 | 13 | 2.9 | 4.4 |  |  |  |  | 2.2 | 2010 | 124 | 17 | 8 | 7.5 | 37
AON6932A | Full Production |  | DFN 5x6B | Asymmetric | SMPS | N | No | No |  | 30 | 20 | 28 | 22 | 31 | 12 | 5 | 8.5 |  |  |  |  | 2.2 | 1037 | 61 | 6.8 | 3.6 | 5.5 | 18
AON6932A | Full Production |  | DFN 5x6B | Asymmetric | SMPS | N | No | No |  | 30 | 20 | 42 | 33 | 78 | 31 | 2.5 | 3.2 |  |  |  |  | 1.9 | 3430 | 175 | 25 | 10.3 | 7.5 | 33.8
AON6934A | Full Production |  | DFN 5x6B | Asymmetric | SMPS | N | No | No |  | 30 | 20 | 28 | 22 | 31 | 12 | 5.2 | 9.5 |  |  |  |  | 2.2 | 1037 | 61 | 6.8 | 3.6 | 5.5 | 18
AON6934A | Full Production |  | DFN 5x6B | Asymmetric | SMPS | N | No | No |  | 30 | 20 | 36 | 28 | 33 | 13 | 2.9 | 4.4 |  |  |  |  | 2.2 | 2010 | 124 | 17 | 8 | 7.5 | 37
AON6936 | Full Production |  | DFN 5x6B | Asymmetric | SMPS | N | No | No |  | 30 | 20 | 44 | 34 | 83 | 33 | 2 | 2.8 |  |  |  |  | 2.3 | 4178 | 261 | 29 | 10.5 | 39.8 | 92.5
AON6936 | Full Production |  | DFN 5x6B | Asymmetric | SMPS | N | No | No |  | 30 | 20 | 32 | 25 | 31 | 12 | 4.9 | 8.4 |  |  |  |  | 2.5 | 984 | 66 | 8.3 | 2.8 | 21.8 | 51.3
AON6938 | Full Production |  | DFN 5x6B | Asymmetric | SMPS | N | No | No |  | 30 | 20 | 42 | 33 | 78 | 31 | 2.2 | 3.3 |  |  |  |  | 2.2 | 2719 | 169 | 21 | 7 | 9.7 | 32.5
AON6938 | Full Production |  | DFN 5x6B | Asymmetric | SMPS | N | No | No |  | 30 | 20 | 30 | 23 | 31 | 12.5 | 8.2 | 11.5 |  |  |  |  | 2.5 | 1150 | 105 | 9.5 | 5 | 6.5 | 17
AON6946 | Full Production |  | DFN 5x6B | Asymmetric | SMPS | N | No | No |  | 30 | 20 | 16 | 12 | 7.3 | 2.9 | 11.6 | 17 |  |  |  |  | 2.2 | 485 | 32 | 3.9 | 2.1 | 3.5 | 16.3
AON6946 | Full Production |  | DFN 5x6B | Asymmetric | SMPS | N | No | No |  | 30 | 20 | 18 | 14 | 13 | 5.2 | 7.8 | 11.8 |  |  |  |  | 2.2 | 807 | 40 | 6 | 3 | 4.8 | 18.8
AON6970 | Full Production |  | DFN 5x6D | Asymmetric | SMPS | N | No | Yes | SRFET | 30 | 20 | 85 | 66 | 78 | 31 | 1.5 | 2.3 |  |  |  |  | 2.3 | 3973 | 134 | 27 | 10 | 11.5 | 38
AON6970 | Full Production |  | DFN 5x6D | Asymmetric | SMPS | N | No | No |  | 30 | 20 | 58 | 36 | 31 | 12 | 5.4 | 8.5 |  |  |  |  | 2.3 | 1171 | 59 | 8 | 2 | 6.5 | 17
AON6973A | Full Production |  | DFN 5x6B | Asymmetric | SMPS | N | No | No |  | 30 | 20 | 28 | 22 | 31 | 12 | 5.2 | 9.5 |  |  |  |  | 2.2 | 1037 | 61 | 6.8 | 3.6 | 5.5 | 18
AON6973A | Full Production |  | DFN 5x6B | Asymmetric | SMPS | N | No | No |  | 30 | 20 | 32 | 25 | 33 | 13 | 3.9 | 6.4 |  |  |  |  | 2.2 | 1975 | 92 | 13.6 | 5.3 | 7.9 | 27.3
AON6974A | Full Production |  | DFN 5x6B | Asymmetric | SMPS | N | No | No |  | 30 | 20 | 28 | 22 | 31 | 12 | 5.2 | 9.5 |  |  |  |  | 2.2 | 1037 | 61 | 6.8 | 3.6 | 5.5 | 18
AON6974A | Full Production |  | DFN 5x6B | Asymmetric | SMPS | N | No | No |  | 30 | 20 | 32 | 25 | 33 | 13 | 2.2 | 4.5 |  |  |  |  | 2.2 | 1975 | 92 | 13.6 | 5.3 | 7.9 | 27.3
AON6978 | Full Production |  | DFN 5x6B | Asymmetric | SMPS | N | No | No |  | 30 | 20 | 28 | 22 | 31 | 12 | 5.7 | 9.4 |  |  |  |  | 2.2 | 1010 | 50 | 6.8 | 2.5 | 4.8 | 21
AON6978 | Full Production |  | DFN 5x6B | Asymmetric | SMPS | N | No | Yes | SRFET | 30 | 12 | 36 | 28 | 33 | 13 | 3.8 | 4.9 |  |  |  |  | 2 | 3276 | 57 | 20.6 | 4.6 | 8 | 36
AON6980 | Full Production |  | DFN 5x6B | Asymmetric | SMPS | N | No | No |  | 30 | 20 | 28 | 22 | 23.5 | 9.4 | 6.8 | 10.3 |  |  |  |  | 2.2 | 1095 | 28 | 6.4 | 2 | 8 | 17.2
AON6980 | Full Production |  | DFN 5x6B | Asymmetric | SMPS | N | No | Yes | SRFET | 30 | 12 | 36 | 28 | 32 | 13 | 3.8 | 4.9 |  |  |  |  | 2 | 3440 | 60 | 21 | 3.7 | 8.5 | 34
AON7200 | Full Production |  | DFN 3x3 EP | Single | SMPS | N | No | No |  | 30 | 20 | 40 | 31 | 26 | 10.4 | 8 | 11 |  |  |  |  | 2.4 | 1090 | 38 | 7 | 2.5 | 5 | 16
AON7210 | Full Production |  | DFN 3.3x3.3 | Single | SMPS | N | No | No |  | 30 | 20 | 50 | 39 | 83 | 33 | 4 | 5.8 |  |  |  |  | 2.3 | 1983 | 54 | 10.5 | 3.6 | 7.3 | 21.2
AON7220 | Full Production |  | DFN 3.3x3.3 | Single | SMPS | N | No | No |  | 25 | 12 | 50 | 39 | 83 | 33 | 3 | 4 |  |  |  |  | 1.8 | 2961 | 66 | 17.4 | 3.6 | 7.8 | 37.8
AON7240 | Full Production |  | DFN 3x3 EP | Single | SMPS | N | No | No |  | 40 | 20 | 40 | 31 | 36.7 | 14 | 5.1 | 7 |  |  |  |  | 2.4 | 1830 | 43 | 12.8 | 6 | 7.2 | 23
AON7242 | Full Production |  | DFN 3.3x3.3 | Single | SMPS | N | No | No |  | 40 | 20 | 50 | 39 | 83 | 33 | 3.9 | 5.8 |  |  |  |  | 2.3 | 1970 | 41 | 11.9 | 2.2 | 7 | 23
AON7244 | Full Production |  | DFN 3.3x3.3 | Single | General Purpose | N | No | No |  | 60 | 20 | 50 | 39 | 83 | 33 | 8.5 | 12 |  |  |  |  | 2.5 | 2030 | 8.5 | 11.5 | 2.5 | 7.5 | 24.5
AON7246 | Full Production |  | DFN 3x3 EP | Single | General Purpose | N | No | No |  | 60 | 20 | 34.5 | 22 | 34.7 | 13.9 | 15 | 19 |  |  |  |  | 2.5 | 1340 | 10 | 9 | 2.6 | 6 | 22
AON7254 | Full Production |  | DFN 3.3x3.3 | Single | General Purpose | N | No | No |  | 150 | 20 | 17 | 11 | 39 | 15.6 | 54 | 66 |  |  |  |  | 2.7 | 675 | 4 | 5.5 | 2.5 | 6 | 20
AON7280 | Full Production |  | DFN 3.3x3.3 | Single | General Purpose | N | No | No |  | 80 | 20 | 50 | 39 | 83 | 33 | 8.5 | 12* |  |  |  |  | 3.4 | 1871 | 14 | 26.5* | 4* | 11.5 | 21.5
AON7290 | Full Production |  | DFN 3.3x3.3 | Single | General Purpose | N | No | No |  | 100 | 20 | 50 | 35 | 83 | 33 | 12.6 | [5 empty] | 3.4 | 2075 | 9.5 | 9 | 4 | 10 | 22.5
AON7292 | Full Production |  | DFN 3.3x3.3 | Single | General Purpose | N | No | No |  | 100 | 20 | 23 | 15 | 28 | 11 | 24 | 32 |  |  |  |  | 2.6 | 1170 | 8 | 8 | 3.5 | 5 | 21
AON7296 | Full Production |  | DFN 3x3 EP | Single | General Purpose | N | No | No |  | 100 | 20 | 12.5 | 8 | 20.8 | 8.3 | 66 | 90 |  |  |  |  | 2.8 | 415 | 3 | 3 | 1.5 | 4 | 15
AON7400 | Full Production |  | DFN 3x3 EP | Single | SMPS | N | No | No |  | 30 | 12 | 26 | 20 | 35 | 14 | 12.5 | 14.5 |  |  |  |  | 1.55 | 1210 | 85 | 10 | 2.7 | 10 | 21
AON7400A | Full Production |  | DFN 3x3 EP | Single | SMPS | N | No | No |  | 30 | 20 | 40 | 28 | 25 | 10 | 7.5 | 10.5 |  |  |  |  | 2.5 | 1150 | 105 | 9.5 | 5 | 6.5 | 17
AON7401 | Full Production |  | DFN 3x3 EP | Single | Load Switch | P | No | No |  | -30 | 25 | -35 | -23 | 29 | 12 | 14 | [5 empty] | -3 | 2060 | 295 | 30* | 10 | 11 | 24
AON7402 | Full Production |  | DFN 3x3 EP | Single | SMPS High Side | N | No | No |  | 30 | 20 | 39 | 24 | 26 | 10.4 | 10 | 15 |  |  |  |  | 2.2 | 770 | 77 | 7.1 | 3.1 | 5 | 18
AON7403 | Full Production |  | DFN 3x3 EP | Single | Load Switch | P | No | No |  | -30 | 25 | -29 | -18 | 25 | 10 | 18 | 36 |  |  |  |  | -3 | 1130 | 155 | 18* | 3.3 | 8.7 | 18
AON7404 | Full Production |  | DFN 3x3 EP | Single | Load Switch | N | No | No |  | 20 | 12 | 40 | 31 | 40 | 16 |  | 6 | 7.5 |  |  |  | 1.6 | 3860 | 580 | 36 | 12 | 7 | 70
AON7405 | Full Production |  | DFN 3.3x3.3 | Single | Load Switch | P | No | No |  | -30 | 25 | -50 | -39 | 83 | 33 | 6.2 | 8.9* |  |  |  |  | -2.8 | 2450 | 370 | 21 | 12 | 9.5 | 104
AON7406 | Full Production |  | DFN 3x3 EP | Single | SMPS | N | No | No |  | 30 | 20 | 25 | 15 | 15.5 | 6 | 17 | 23 |  |  |  |  | 2.4 | 740 | 82 | 7.5 | 3 | 5 | 19
AON7407 | Full Production |  | DFN 3x3 EP | Single | Load Switch | P | No | No |  | -20 | 8 | -40 | -29 | 29 | 12 |  | 9.5 | 12.5 | 18 |  |  | -0.9 | 3495 | 425 | 44* | 11 | 18 | 136
AON7408 | Full Production |  | DFN 3x3 EP | Single | SMPS High Side | N | No | No |  | 30 | 20 | 18 | 11.5 | 11 | 4.5 | 20 | 32 |  |  |  |  | 2.6 | 373 | 41 | 7.1 | 1.6 | 4.3 | 15.8
AON7409 | Full Production |  | DFN 3x3 EP | Single | Load Switch | P | Yes | No |  | -30 | 25 | -32 | -25 | 96 | 38.5 | 8.5 | 17 |  |  |  |  | -2.7 | 2142 | 363 | 18.5 | 6 | 13 | 34
AON7410 | Full Production |  | DFN 3x3 EP | Single | Load Switch | N | No | No |  | 30 | 20 | 24 | 15 | 20 | 8.3 | 20 | 26 |  |  |  |  | 2.5 | 550 | 55 | 4.6 | 2.2 | 5 | 24
AON7412 | Full Production |  | DFN 3x3 EP | Single | Load Switch | N | No | No |  | 30 | 25 | 16 | 12.5 | 20.8 | 8.3 | 20 | 28 |  |  |  |  | 2 | 466 | 61 | 4.3 | 2.3 | 5 | 20
AON7414 | Full Production |  | DFN 3x3 EP | Single | Load Switch | N | No | No |  | 30 | 20 | 20 | 15 | 15.5 | 6 | 15 | 20 |  |  |  |  | 2.2 | 595 | 70 | 6.8 | 3.6 | 5 | 22
AON7416 | Full Production |  | DFN 3x3 EP | Single | Load Switch | N | No | No |  | 30 | 12 | 40 | 26 | 25 | 10 | 8.5 | 10 |  |  |  |  | 1.7 | 1580 | 100 | 13 | 3 | 5 | 29
AON7418 | Full Production |  | DFN 3.3x3.3 | Single | Load Switch | N | No | No |  | 30 | 20 | 50 | 39 | 83 | 33 | 1.7 | 2.8 |  |  |  |  | 2.2 | 2994 | 196 | 23 | 10 | 10.5 | 30.8
AON7421 | Full Production |  | DFN 3.3x3.3 | Single | Load Switch | P | No | No |  | -20 | 12 | -50 | -39 | 83 | 33 | 4.6 | 5.8 | 9 |  |  |  | -1.2 | 4550 | 563 | 44 | 14 | 7 | 134
AON7422E | Full Production |  | DFN 3x3 EP | Single | Load Switch | N | Yes | No |  | 30 | 20 | 40 | 31 | 36 | 14 | 4.3 | 6 |  |  |  |  | 1.85 | 2445 | 220 | 19 | 6.6 | 7 | 41.5
AON7423 | Full Production |  | DFN 3.3x3.3 | Single | Load Switch | P | No | No |  | -20 | 8 | -50 | -39 | 83 | 33 |  | 5 | 6.5 | 8.5 |  |  | -0.9 | 5626 | 716 | 70 | 18.4 | 18 | 285
AON7424 | Obsolete | AON7422E | DFN 3x3 EP | Single | Load Switch | N | Yes | No |  | 30 | 20 | 40 | 31 | 36 | 14 | 5.2 | 7.5 |  |  |  |  | 2.3 | 2860 | 300 | 22 | 8.4 | 7 | 36
AON7426 | Full Production |  | DFN 3x3 EP | Single | Load Switch | N | Yes | No |  | 30 | 20 | 40 | 31 | 29 | 12 | 5.5 | 8 |  |  |  |  | 2.35 | 1756 | 155 | 16 | 6.2 | 6 | 33
AON7428 | Full Production |  | DFN 3.3x3.3 | Single | Load Switch | N | No | No |  | 30 | 20 | 50 | 39 | 83 | 33 | 2.8 | 3.6 |  |  |  |  | 2.3 | 2600 | 280 | 24 | 8 | 7 | 58
AON7430 | Full Production |  | DFN 3x3 EP | Single | General Purpose | N | No | No |  | 30 | 20 | 34 | 21 | 23 | 9 | 12 | 16 |  |  |  |  | 2.5 | 760 | 70 | 6.6 | 3 | 4.4 | 17
AON7432 | Full Production |  | DFN 3x3 EP | Single | Load Switch | N | No | No |  | 30 | 12 | 18 | 14 | 20.8 | 8.3 | 15 | 18 | 24 |  |  |  | 1.5 | 813 | 56 | 8 | 2.6 | 3 | 26
AON7436 | Full Production |  | DFN 3x3 EP | Single | Load Switch | N | No | No |  | 20 | 12 | 23 | 15 | 16.7 | 7 | 19 | 22 | 32 | 50 |  |  | 1.1 | 525 | 75 | 6 | 2 | 3 | 20
AON7444 | Full Production |  | DFN 3x3 EP | Single | General Purpose | N | No | No |  | 60 | 20 | 33 | 21 | 42 | 17 | 22 | 26 |  |  |  |  | 2.6 | 1680 | 60 | 13 | 3.7 | 6 | 24
AON7446 | Full Production |  | DFN 3x3 EP | Single | General Purpose | N | No | No |  | 60 | 20 | 8 | 5 | 16.7 | 7 | 145 | 160* |  |  |  |  | 3.3 | 237 | 9 | 4.4* | 1.1* | 4.5 | 15
AON7448 | Full Production |  | DFN 3x3 EP | Single | General Purpose | N | No | No |  | 80 | 25 | 25 | 15 | 36 | 15 | 30 | 37* |  |  |  |  | 4.1 | 900 | 40 | 14.5* | 4.6* | 16 | 36
AON7450 | Full Production |  | DFN 3x3 EP | Single | General Purpose | N | No | No |  | 100 | 25 | 21 | 13 | 43 | 17 | 48 | 57* |  |  |  |  | 4.1 | 910 | 35 | 16* | 4.7* | 18 | 35
AON7452 | Full Production |  | DFN 3x3 EP | Single | General Purpose | N | No | No |  | 100 | 25 | 5.5 | 3.5 | 17 | 7 | 310 | 370* |  |  |  |  | 4.7 | 155 | 9 | 3* | 0.9* | 4 | 8.5
AON7458 | Full Production |  | DFN 3x3 EP | Single | General Purpose | N | No | No |  | 250 | 30 | 5 | 3.2 | 33 | 13 | 560 | [5 empty] | 4.3 | 306 | 3.2 | 6 | 1.5 | 14 | 23
AON7460 | Full Production |  | DFN 3x3 EP | Single | General Purpose | N | No | No |  | 300 | 30 | 4 | 2.5 | 33 | 13 | 830 | [5 empty] | 4.5 | 310 | 2.9 | 6.8 | 2* | 17 | 29
AON7462 | Full Production |  | DFN 3x3 EP | Single | General Purpose | N | No | No |  | 300 | 30 | 2.5 | 1.6 | 25 | 10 | 1500 | [5 empty] | 4.5 | 197 | 2 | 4.6* | 1.5* | 17 | 26
AON7466 | Full Production |  | DFN 3x3 EP | Single | General Purpose | N | No | No |  | 30 | 25 | 30 | 23 | 25 | 10 | 7.5 | 10.5 |  |  |  |  | 2.5 | 1150 | 105 | 9.5 | 5 | 6.5 | 17
AON7474A | Full Production |  | DFN 3x3 EP | Single | General Purpose | N | No | No |  | 75 | 16 | 7.5 | 4.5 | 15.5 | 6 | 130 | 155 |  |  |  |  | 1.6 | 280 | 13 | 3 | 1.5 | 5 | 16
AON7502 | Full Production |  | DFN 3x3 EP | Single | General Purpose | N | No | No |  | 30 | 25 | 30 | 23.5 | 31 | 12.5 | 4.7 | [5 empty] | 3 | 1022 | 63 | 6.2 | 3.5 | 7.5 | 17.5
AON7506 | Full Production |  | DFN 3x3 EP | Single | General Purpose | N | No | No |  | 30 | 20 | 12 | 9.4 | 20.5 | 8 | 9.8 | 15.8 |  |  |  |  | 2.3 | 542 | 31 | 4.3 | 1.7 | 4 | 18
AON7508 | Full Production |  | DFN 3x3 EP | Single | General Purpose | N | No | No |  | 30 | 20 | 32 | 25 | 62.5 | 25 | 3 | 4.6 |  |  |  |  | 2.2 | 1835 | 90 | 13.6 | 5.3 | 7.9 | 27.3
AON7510 | New |  | DFN 3.3x3.3 | Single | Load Switch | N | No | No |  | 30 | 20 | 75 | 59 | 46 | 18.5 | 1.25 | 2.1 |  |  |  |  | 2 | 4500 | 1310 | 60 | 40 | 10 | 58
AON7516 | Full Production |  | DFN 3x3 EP | Single | Load Switch | N | No | No |  | 30 | 20 | 30 | 23 | 25 | 10 | 4.5 | 6.8 |  |  |  |  | 2.2 | 1229 | 83 | 12 | 5.5 | 7 | 24
AON7520 | Full Production |  | DFN 3.3x3.3 | Single | Load Switch | N | Yes | No |  | 30 | 12 | 50 | 39 | 83.3 | 33.3 | 1.8 | 2.1 | 3.1 |  |  |  | 1.2 | 4175 | 300 | 37 | 12.5 | 6.5 | 58.5
AON7522E | Full Production |  | DFN 3x3 EP | Single | General Purpose | N | Yes | No |  | 30 | 20 | 34 | 27 | 31 | 12 | 4 | 6.8 |  |  |  |  | 2.2 | 1540 | 448 | 19.7 | 15 | 7 | 24
AON7524 | Full Production |  | DFN 3x3 EP | Single | General Purpose | N | Yes | No |  | 30 | 12 | 28 | 22 | 32 | 12.8 | 3.3 | 4 | 5.8 |  |  |  | 1.2 | 2250 | 65 | 16 | 5.2 | 5 | 47.5
AON7528 | Full Production |  | DFN 3x3 EP | Single | General Purpose | N | Yes | No |  | 30 | 20 | 50 | 39 | 83 | 33 | 2 | 3.4 |  |  |  |  | 2.2 | 2895 | 149 | 21.3 | 9 | 8.5 | 31
AON7530 | Full Production |  | DFN 3x3 EP | Single | General Purpose | N | No | No |  | 30 | 20 | 30 | 23 | 24 | 9.6 | 4.7 | 7.2 |  |  |  |  | 2.2 | 1320 | 70 | 8.8 | 4 | 7 | 21
AON7532E | Full Production |  | DFN 3x3 EP | Single | General Purpose | N | Yes | No |  | 30 | 20 | 28 | 21 | 28 | 11 | 3.5 | 5.5 |  |  |  |  | 2.2 | 1950 | 95 | 12.8 | 4.8 | 8 | 28
AON7534 | Full Production |  | DFN 3x3 EP | Single | General Purpose | N | No | No |  | 30 | 20 | 30 | 23 | 23 | 9 | 5 | 8.5 |  |  |  |  | 2.2 | 1037 | 61 | 6.8 | 3.6 | 5.5 | 18
AON7536 | Full Production |  | DFN 3.3x3.3 | Single | General Purpose | N | No | No |  | 30 | 20 | 68 | 43 | 32.5 | 13 | 4.2 | 6.2 |  |  |  |  | 2.2 | 1950 | 80 | 12.7 | 4.4 | 7.5 | 21
AON7538 | Full Production |  | DFN 3x3 EP | Single | General Purpose | N | No | No |  | 30 | 20 | 30 | 23 | 24 | 9 | 5.1 | 8.2 |  |  |  |  | 2.2 | 1128 | 59 | 7.4 | 2.3 | 5.5 | 22.5
AON7556 | Full Production |  | DFN 3x3 EP | Single | General Purpose | N | No | No |  | 30 | 20 | 12 | 9.4 | 12.5 | 5 | 10.5 | 16.5 |  |  |  |  | 2.2 | 600 | 30 | 4.4 | 1.9 | 5 | 17.5
AON7611 | Full Production |  | DFN 3x3 EP | Complementary | Inverter | N | No | No |  | 30 | 20 | 9 | 5.5 | 7 | 2.8 | 50 | 70 |  |  |  |  | 2.5 | 170 | 23 | 2 | 1 | 4.5 | 18.5
AON7611 | Full Production |  | DFN 3x3 EP | Complementary | Inverter | P | No | No |  | -30 | 20 | -18.5 | -11.5 | 20.8 | 8.3 | 38 | 62 |  |  |  |  | -2.4 | 520 | 65 | 4.6 | 2.2 | 7.5 | 19
AON7700 | Obsolete |  | DFN 3x3 EP | Single | SMPS | N | No | Yes |  | 30 | 12 | 40 | 28 | 26 | 10 | 7.2 | 8.6 |  |  |  |  | 2.2 | 1690 | 120 | 14 | 5 | 6 | 27
AON7702A | Obsolete | AON7752 | DFN 3x3 EP | Single | SMPS | N | No | Yes | SRFET | 30 | 12 | 36 | 22 | 23 | 9 | 10 | 13 |  |  |  |  | 2.1 | 1170 | 89 | 8.7 | 3 | 6 | 23
AON7702B | Obsolete | AON7752 | DFN 3x3 EP | Single | SMPS | N | No | Yes |  | 30 | 20 | 20 | 15.5 | 23 | 9 | 9.5 | 15.5 |  |  |  |  | 2.5 | 810 | 100 | 8.5 | 4.5 | 4 | 23
AON7752 | Full Production |  | DFN 3x3 EP | Single | General Purpose | N | No | Yes |  | 30 | 20 | 16 | 12 | 20 | 8.3 | 8.2 | 14.5 |  |  |  |  | 2.5 | 605 | 36.5 | 5.5 | 2.6 | 5 | 17
AON7754 | Full Production |  | DFN 3x3 EP | Single | General Purpose | N | No | Yes | SRFET | 30 | 20 | 32 | 25 | 70 | 28 | 3.6 | 5 |  |  |  |  | 2.4 | 1975 | 92 | 13.6 | 5.3 | 7.9 | 27.3
AON7758 | Full Production |  | DFN 3.3x3.3 | Single | General Purpose | N | No | Yes | SRFET | 30 | 12 | 75 | 59 | 34 | 13.5 | 1.85 | 2.4 |  |  |  |  | 2 | 5200 | 86 | 29 | 3.6 | 12 | 47.5
AON7760 | New |  | DFN 3.3x3.3 | Single | SMPS Low Side | N | No | Yes | SRFET | 25 | 16 | 75 | 59 | 34.5 | 14 | 2 | 2.9 |  |  |  |  | 2.2 | 4240 | 210 | 23 | 6 | 10 | 40
AON7764 | Full Production |  | DFN 3x3 EP | Single | SMPS Low Side | N | No | Yes | SRFET | 30 | 20 | 32 | 25 | 30 | 12 | 3.2 | 4.8 |  |  |  |  | 2.2 | 1990 | 120 | 13.2 | 6.6 | 9.5 | 28.5
AON7784 | Full Production |  | DFN 3.3x3.3 | Single | SMPS Low Side | N | No | Yes |  | 30 | 12 | 50 | 39 | 83 | 33 | 3.5 | 4 |  |  |  |  | 2.1 | 3800 | 260 | 28 | 9 | 10 | 55
AON7788 | Obsolete |  | DFN 3x3 EP | Single | SMPS Low Side | N | No | Yes |  | 30 | 12 | 40 | 31 | 36 | 14 | 4.5 | 5.3 |  |  |  |  | 2 | 3415 | 232 | 24 | 10 | 9 | 47
AON7804 | Full Production |  | DFN3x3A Dual | Dual | SMPS | N | Yes | No |  | 30 | 20 | 22 | 14 | 17 | 7 | 21 | 26 |  |  |  |  | 2.4 | 740 | 82 | 7.5 | 3 | 5 | 19
AON7810 | Full Production |  | DFN3x3A Dual | Dual | General Purpose | N | No | No |  | 30 | 20 | 6 | 5 | 20.5 | 8 | 14 | 20.5 |  |  |  |  | 2.3 | 542 | 31 | 4.3 | 2 | 4 | 18
AON7812 | Full Production |  | DFN3x3A Dual | Dual | General Purpose | N | No | No |  | 30 | 20 | 6 | 4.5 | 12.6 | 5 | 14.5 | 20.5 |  |  |  |  | 2.2 | 600 | 30 | 4.4 | 1.9 | 5 | 17.5
AON7820 | Full Production |  | DFN 3x3 EP | Dual | SMPS | N | Yes | No |  | 20 | 10 | 35 | 22 | 31 | 12.5 |  | 16 | 20 |  |  |  | 1 | 1720 | 177 | 18.2 | 7.6 | 1.65 | 5.4
AON7826 | Full Production |  | DFN3x3A Dual | Dual | SMPS | N | No | No |  | 20 | 12 | 22 | 14 | 16.7 | 6.7 | 23 | 26 | 34 | 52 |  |  | 1.1 | 525 | 75 | 6 | 2 | 3 | 20
AON7900 | Obsolete | AON7934 | DFN 3.3x3.3A | Asymmetric | SMPS | N | No | No |  | 30 | 20 | 24 | 15 | 17 | 7 | 21 | 28 |  |  |  |  | 2.3 | 590 | 23 | 4 | 1.5 | 6 | 18
AON7900 | Obsolete | AON7934 | DFN 3.3x3.3A | Asymmetric | SMPS | N | No | Yes |  | 30 | 20 | 40 | 31 | 50 | 20 | 6.7 | 8.5 |  |  |  |  | 2.3 | 1770 | 72 | 12 | 5 | 7 | 27
AON7902 | Last Time Buy | AON7934 | DFN 3.3x3.3A | Asymmetric | SMPS | N | No | No |  | 30 | 20 | 24 | 15 | 17 | 7 | 21 | 28 |  |  |  |  | 1.8 | 590 | 23 | 4 | 1.5 | 6 | 18
AON7902 | Last Time Buy | AON7934 | DFN 3.3x3.3A | Asymmetric | SMPS | N | No | Yes |  | 30 | 12 | 40 | 31 | 50 | 20 | 6.2 | 7.4 |  |  |  |  | 1.6 | 3500 | 260 | 28 | 11 | 8 | 50
AON7932 | Full Production |  | DFN 3x3A EP2 | Asymmetric | SMPS | N | No | No |  | 30 | 20 | 26 | 16 | 23 | 9 | 20 | 30 |  |  |  |  | 2.4 | 380 | 13 | 2.3 | 1 | 10 | 15
AON7932 | Full Production |  | DFN 3x3A EP2 | Asymmetric | SMPS | N | No | No |  | 30 | 12 | 35 | 22 | 25 | 10 | 12 | 15 |  |  |  |  | 2.1 | 1020 | 75 | 9 | 3 | 11 | 29
AON7934 | Full Production |  | DFN 3x3A EP2 | Asymmetric | SMPS | N | No | No |  | 30 | 20 | 16 | 12 | 23 | 9 | 10.2 | 15.8 |  |  |  |  | 2.2 | 485 | 32 | 3.9 | 2.1 | 3.5 | 16.3
AON7934 | Full Production |  | DFN 3x3A EP2 | Asymmetric | SMPS | N | No | No |  | 30 | 20 | 18 | 14 | 25 | 10 | 7.7 | 11.6 |  |  |  |  | 2.2 | 807 | 40 | 6 | 3 | 4.8 | 18.8
AOP605 | Obsolete |  | PDIP-8 | Complementary | Inverter | N | No | No |  | 30 | 20 | 7.5 | 6 | 2.5 | 1.6 | 28 | 43 |  |  |  |  | 3 | 680 | 77 | 6.74 | 3.2 | 4.6 | 20.6
AOP605 | Obsolete |  | PDIP-8 | Complementary | Inverter | P | No | No |  | -30 | 20 | -6.6 | -5.3 | 2.5 | 1.6 | 35 | 58 |  |  |  |  | -2.4 | 920 | 122 | 9.6 | 4.5 | 7.7 | 20.2
AOP609 | Obsolete |  | PDIP-8 | Complementary | Inverter | N | Yes | No |  | 60 | 20 | 4.7 | 3.8 | 2.5 | 1.6 | 60 | 75 |  |  |  |  | 3 | 474 | 60 | 2.5 | 1.4 | 5.4 | 17.2
AOP609 | Obsolete |  | PDIP-8 | Complementary | Inverter | P | Yes | No |  | -60 | 20 | -3.5 | -2.9 | 2.5 | 1.6 | 115 | 140 |  |  |  |  | -3 | 897 | 36 | 3.9 | 1.7 | 9 | 35
AOT10N60 | Full Production |  | TO-220 | Single | High Voltage | N | No | No |  | 600 | 30 | 10 | 6.4 | 208 |  | 750 | [5 empty] | 5 | 1320 | 9.3 | 31.1 | 14.4 | 28 | 76
AOT10N65 | Full Production |  | TO-220 | Single | High Voltage | N | No | No |  | 650 | 30 | 10 | 6.2 | 250 |  | 1000 | [5 empty] | 5 | 1369 | 10 | 27.7* | 11.3* | 30 | 74
AOT10T60P | New |  | TO-220 | Single | High Voltage | N | No | No |  | 600 | 30 | 10 | 6.6 | 208 |  | 700 | [5 empty] | 5 | 1595 | 11 | 26* | 8.2* | 42 | 52
AOT1100L | Full Production |  | TO-220 | Single | High Voltage | N | No | No |  | 100 | 20 | 130 | 92 | 500 | 250 | 12 | [5 empty] | 3.8 | 4833 | 35 | 82* | 19* | 21 | 50
AOT11C60 | Not for new designs | AOT11C60P by Sept. 2014 | TO-220 | Single | High Voltage | N | No | No |  | 600 | 30 | 11 | 9 | 50 |  | 400 | [5 empty] | 5 | 2010 | 2.4 | 30* | 7* | 50 | 70
AOT11N60 | Full Production |  | TO-220 | Single | High Voltage | N | No | No |  | 600 | 30 | 11 | 8 | 272 |  | 650 | [5 empty] | 4.5 | 1656 | 11.2 | 30.6* | 9.6* | 39 | 92
AOT11N70 | Full Production |  | TO-220 | Single | High Voltage | N | No | No |  | 700 | 30 | 11 | 7.2 | 271 |  | 870 | [5 empty] | 4.5 | 1793 | 10.5 | 37.5* | 15* | 42 | 103
AOT11S60 | Full Production |  | TO-220 | Single | High Voltage | N | No | No |  | 600 | 30 | 11 | 8 | 178 |  | 399 | [5 empty] | 4.1 | 545 | 1.42 | 11* | 3.8* | 20 | 59
AOT11S65 | Full Production |  | TO-220 | Single | High Voltage | N | No | No |  | 650 | 30 | 11 | 8 | 198 |  | 399 | [5 empty] | 4 | 646 | 1.1 | 13.2* | 4.3* | 25 | 77
AOT12N30 | Full Production |  | TO-220 | Single | High Voltage | N | No | No |  | 300 | 30 | 11.5 | 7.3 | 132 |  | 420 | [5 empty] | 4.5 | 632 | 7 | 12.8* | 4.3* | 18 | 36
AOT12N40 | Full Production |  | TO-220 | Single | High Voltage | N | No | No |  | 400 | 30 | 11 | 7 | 184 |  | 590 | [5 empty] | 4.5 | 925 | 6.4 | 17* | 5.7* | 25 | 41
AOT12N50 | Full Production |  | TO-220 | Single | High Voltage | N | No | No |  | 500 | 30 | 12 | 7.6 | 208 |  | 520 | [5 empty] | 4.5 | 1361 | 12.6 | 29.1 | 20.1 | 29 | 82
AOT12N60 | Full Production |  | TO-220 | Single | High Voltage | N | No | No |  | 600 | 30 | 12 | 9.7 | 278 |  | 550 | [5 empty] | 4.5 | 1751 | 13 | 40* | 17.9 | 39 | 122
AOT12N60FD | Full Production |  | TO-220 | Single | High Voltage | N | No | No |  | 600 | 30 | 12 | 8 | 278 |  | 650 | [5 empty] | 4 | 1659 | 15.8 | 41* | 19* | 34 | 120
AOT12N65 | Full Production |  | TO-220 | Single | High Voltage | N | No | No |  | 650 | 30 | 12 | 7.7 | 278 |  | 720 | [5 empty] | 5 | 1792 | 11.5 | 39.8* | 16.8 | 36 | 120
AOT13N50 | Full Production |  | TO-220 | Single | High Voltage | N | No | No |  | 500 | 30 | 13 | 8.5 | 250 |  | 510 | [5 empty] | 4.5 | 1361 | 12.6 | 30.7* | 13* | 29 | 82
AOT1404L | Full Production |  | TO-220 | Single | Rugged Planar | N | No | No |  | 40 | 20 | 220 | 157 | 417 | 208 | 4.2 | [5 empty] | 3.7 | 3568 | 151 | 71 | 23 | 16 | 54
AOT14N50 | Full Production |  | TO-220 | Single | High Voltage | N | No | No |  | 500 | 30 | 14 | 11 | 278 |  | 380 | [5 empty] | 4.5 | 1914 | 16 | 44 | 29 | 44 | 92
AOT14N50FD | Full Production |  | TO-220 | Single | High Voltage | N | No | No |  | 500 | 30 | 14 | 9.6 | 278 |  | 470 | [5 empty] | 4 | 1654 | 14.5 | 38.8* | 17.5* | 32 | 104
AOT15S60 | Full Production |  | TO-220 | Single | High Voltage | N | No | No |  | 600 | 30 | 15 | 10 | 208 |  | 290 | [5 empty] | 3.8 | 717 | 1.3 | 15.6* | 6* | 24.5 | 84
AOT15S65 | Full Production |  | TO-220 | Single | High Voltage | N | No | No |  | 650 | 30 | 15 | 10 | 208 |  | 290 | [5 empty] | 4 | 841 | 1.1 | 17.2* | 5.3* | 27 | 90
AOT1606L | Full Production |  | TO-220 | Single | Rugged Planar | N | No | No |  | 60 | 20 | 178 | 126 | 417 | 208 | 6.3 | [5 empty] | 3.7 | 3735 | 69 | 85 | 24 | 18 | 60
AOT1608L | Full Production |  | TO-220 | Single | Rugged Planar | N | No | No |  | 60 | 20 | 140 | 100 | 333 | 166 | 7.6 | [5 empty] | 3.7 | 3069 | 56 | 69 | 21 | 18 | 47
AOT16N50 | Full Production |  | TO-220 | Single | High Voltage | N | No | No |  | 500 | 30 | 16 | 11 | 278 |  | 370 | [5 empty] | 4.5 | 1914 | 16 | 42.8* | 20.3* | 44 | 92
AOT1N60 | Full Production |  | TO-220 | Single | High Voltage | N | No | No |  | 600 | 30 | 1.3 | 0.8 | 41.7 |  | 9000 | [5 empty] | 5 | 130 | 1.8 | 6.1 | 3.1 | 10 | 20
AOT20C60 | Not for new designs | AOT20C60P by Sept. 2014 | TO-220 | Single | High Voltage | N | No | No |  | 600 | 30 | 20 | 11 | 463 |  | 250 | [5 empty] | 5 | 3500 | 4 | 52* | 14* | 74 | 100
AOT20N25 | Full Production |  | TO-220 | Single | High Voltage | N | No | No |  | 250 | 30 | 20 | 14 | 208 |  | 170 | [5 empty] | 4.5 | 1028 | 11 | 20* | 8* | 27 | 70
AOT20N60 | New |  | TO-220 | Single | High Voltage | N | No | No |  | 600 | 30 | 20 | 12 | 417 |  | 370 | [5 empty] | 4.5 | 3061 | 22.8 | 61* | 24* | 57 | 128
AOT20S60 | Full Production |  | TO-220 | Single | High Voltage | N | No | No |  | 600 | 30 | 20 | 14 | 266 |  | 199 | [5 empty] | 4.1 | 1038 | 2.1 | 19.8* | 7.6* | 27.5 | 87.5
AOT210L | Full Production |  | TO-220 | Single | General Purpose | N | No | No |  | 30 | 20 | 105 | 82 | 176 | 88 | 2.9 | 3.7 |  |  |  |  | 2.2 | 3520 | 90 | 22 | 7 | 11 | 38
AOT22N50 | New |  | TO-220 | Single | High Voltage | N | No | No |  | 500 | 30 | 22 | 15 | 417 |  | 260 | [5 empty] | 4.5 | 3086 | 24 | 69* | 24* | 60 | 124
AOT240L | Full Production |  | TO-220 | Single | General Purpose | N | No | No |  | 40 | 20 | 105 | 82 | 176 | 88 | 2.9 | 3.7 |  |  |  |  | 2.2 | 3510 | 68 | 22 | 7 | 11 | 38
AOT2500L | Full Production |  | TO-220 | Single | General Purpose | N | No | No |  | 150 | 20 | 152 | 107 | 375 | 187.5 | 6.5 | [5 empty] | 3.5 | 6460 | 22 | 97* | 17 | 18.5 | 67.5
AOT254L | Full Production |  | TO-220 | Single | General Purpose | N | No | No |  | 150 | 20 | 32 | 22.6 | 125 | 62.5 | 46 | 53 |  |  |  |  | 2.7 | 2150 | 4 | 12 | 3 | 9 | 29
AOT25S65 | Full Production |  | TO-220 | Single | High Voltage | N | No | No |  | 650 | 30 | 25 | 16 | 357 |  | 190 | [5 empty] | 4 | 1278 | 1.4 | 26.4* | 9.5* | 29 | 112
AOT2606L | Full Production |  | TO-220 | Single | General Purpose | N | No | No |  | 60 | 30 | 72 | 56 | 115 | 57.5 | 6.5 | [5 empty] | 3.5 | 4050 | 16.8 | 22 | 5 | 18 | 33
AOT2608L | Full Production |  | TO-220 | Single | General Purpose | N | No | No |  | 60 | 20 | 72 | 54 | 100 | 50 | 8 | [5 empty] | 3.6 | 2995 | 10.5 | 38.5* | 3.5* | 15 | 25
AOT260L | Full Production |  | TO-220 | Single | General Purpose | N | No | No |  | 60 | 20 | 140 | 110 | 330 | 165 | 2.5 | 2.9* |  |  |  |  | 3.2 | 11800 | 40 | 150* | 15 | 30 | 74
AOT2610L | Full Production |  | TO-220 | Single | General Purpose | N | No | No |  | 60 | 20 | 55 | 39 | 75 | 37.5 | 10.7 | 13.5 |  |  |  |  | 2.5 | 2007 | 12.5 | 8.5 | 2.2 | 8.5 | 27
AOT2618L | Full Production |  | TO-220 | Single | General Purpose | N | No | No |  | 60 | 20 | 23 | 18 | 41.5 | 20.5 | 19 | 25 |  |  |  |  | 2.5 | 950 | 7 | 6 | 1.6 | 7.5 | 18
AOT262L | Full Production |  | TO-220 | Single | General Purpose | N | No | No |  | 60 | 20 | 140 | 110 | 333 | 167 | 3 | 3.2* |  |  |  |  | 3.2 | 8140 | 32 | 95* | 5* | 27 | 47
AOT264L | Full Production |  | TO-220 | Single | General Purpose | N | No | No |  | 60 | 20 | 140 | 110 | 333 | 167 | 3.2 | 3.5* |  |  |  |  | 3.2 | 6960 | 30 | 78* | 5* | 23 | 45
AOT266L | Full Production |  | TO-220 | Single | General Purpose | N | No | No |  | 60 | 20 | 140 | 110 | 268 | 134 | 3.5 | 4* |  |  |  |  | 3.2 | 5650 | 20 | 65* | 7* | 21 | 36
AOT270AL | Full Production |  | TO-220 | Single | General Purpose | N | No | No |  | 75 | 20 | 140 | 110 | 500 | 250 | 2.6 | 3.2* |  |  |  |  | 3.3 | 10830 | 97 | 147* | 30* | 30 | 66
AOT27S60 | Full Production |  | TO-220 | Single | High Voltage | N | No | No |  | 600 | 30 | 27 | 17 | 357 |  | 160 | [5 empty] | 4 | 1294 | 2.3 | 26* | 8.8* | 31 | 99
AOT280L | Full Production |  | TO-220 | Single | General Purpose | N | No | No |  | 80 | 20 | 140 | 110 | 333 | 166 | 2.7 | 3.5* |  |  |  |  | 3.4 | 11135 | 80 | 160* | 28* | 30 | 75
AOT282L | Full Production |  | TO-220 | Single | General Purpose | N | No | No |  | 80 | 20 | 105 | 82 | 272.5 | 136 | 3.5 | 5.2* |  |  |  |  | 3.5 | 7765 | 66 | 58 | 21 | 24 | 55
AOT284L | Full Production |  | TO-220 | Single | General Purpose | N | No | No |  | 80 | 20 | 105 | 82 | 250 | 125 | 4.5 | 5.7* |  |  |  |  | 3.3 | 5154 | 48 | 33.5 | 11.5 | 18 | 38
AOT286L | Full Production |  | TO-220 | Single | General Purpose | N | No | No |  | 80 | 20 | 70 | 55 | 167 | 83 | 6 | 7.9* |  |  |  |  | 3.3 | 3142 | 43 | 44.5* | 8* | 13.5 | 32
AOT288L | Full Production |  | TO-220 | Single | General Purpose | N | No | No |  | 80 | 20 | 46 | 36 | 93.5 | 46.5 | 9.2 | 12.5* |  |  |  |  | 3.4 | 1871 | 14 | 26.5 | 4 | 11.5 | 21.5
AOT290L | Full Production |  | TO-220 | Single | General Purpose | N | No | No |  | 100 | 20 | 140 | 110 | 500 | 250 | 3.5 | [5 empty] | 4.1 | 7180 | 42 | 90* | 21 | 31 | 45
AOT2910L | Full Production |  | TO-220 | Single | General Purpose | N | No | No |  | 100 | 20 | 30 | 21 | 50 | 25 | 24 | 33 |  |  |  |  | 2.7 | 1190 | 7 | 7 | 2.5 | 7 | 20
AOT2916L | Full Production |  | TO-220 | Single | General Purpose | N | No | No |  | 100 | 20 | 23 | 16 | 2.1 | 1.3 | 34 | 43 |  |  |  |  | 2.7 | 870 | 3.5 | 5.5 | 2 | 7.5 | 23
AOT2918L | Full Production |  | TO-220 | Single | General Purpose | N | No | No |  | 100 | 20 | 90 | 70 | 267 | 133 | 7 | [5 empty] | 3.9 | 2580 | 37 | 38* | 12 | 17 | 30
AOT292L | Full Production |  | TO-220 | Single | General Purpose | N | No | No |  | 100 | 20 | 105 | 82 | 300 | 150 | 4.5 | 5.3* |  |  |  |  | 3.4 | 6775 | 32 | 90* | 13.5* | 20 | 48
AOT296L | Full Production |  | TO-220 | Single | General Purpose | N | No | No |  | 100 | 20 | 70 | 50 | 107 | 54 | 10 | 12.5* |  |  |  |  | 3.4 | 2785 | 12 | 16.5 | 5 | 13 | 29
AOT298L | Full Production |  | TO-220 | Single | General Purpose | N | No | No |  | 100 | 20 | 58 | 41 | 100 | 50 | 14.5 | [5 empty] | 4.1 | 1250 | 25 | 19* | 6* | 7.5 | 15
AOT29S50 | Full Production |  | TO-220 | Single | High Voltage | N | No | No |  | 500 | 30 | 29 | 18 | 357 |  | 150 | [5 empty] | 3.9 | 1312 | 2.5 | 26.6* | 9.2* | 28 | 103
AOT2N60 | Last Time Buy |  | TO-220 | Single | High Voltage | N | No | No |  | 600 | 30 | 2 | 1.6 | 74 |  | 4400 | [5 empty] | 5 | 270 | 2.8 | 9.5 | 4.7 | 17.2 | 27
AOT3N100 | Full Production |  | TO-220 | Single | High Voltage | N | No | No |  | 1000 | 30 | 2.8 | 1.8 | 132 |  | 6000 | [5 empty] | 4.5 | 690 | 5 | 15 | 4.7 | 22 | 40
AOT3N50 | Full Production |  | TO-220 | Single | High Voltage | N | No | No |  | 500 | 30 | 3 | 1.9 | 74 |  | 3000 | [5 empty] | 4.7 | 276 | 2.6 | 6.7 | 2.7 | 11 | 20.5
AOT3N60 | Last Time Buy |  | TO-220 | Single | High Voltage | N | No | No |  | 600 | 30 | 2.5 | 1.6 | 59.5 |  | 3500 | [5 empty] | 5 | 304 | 3.3 | 9.9 | 4.6 | 17 | 24
AOT404 | Obsolete |  | TO-220 | Single | General Purpose | N | No | No |  | 105 | 25 | 40 | 28 | 100 | 50 | 28 | [5 empty] | 4 | 2038 | 85 | 38.5* | 13.4 | 12.7 | 31.5
AOT410L | Full Production |  | TO-220 | Single | General Purpose | N | No | No |  | 100 | 25 | 150 | 108 | 333 | 167 | 6.5 | 7.5* |  |  |  |  | 4 | 6622 | 215 | 107* | 40 | 28 | 43.5
AOT412 | Full Production |  | TO-220 | Single | General Purpose | N | No | No |  | 100 | 25 | 60 | 44 | 150 | 75 | 15.8 | 19.4* |  |  |  |  | 3.8 | 2680 | 100 | 45 | 15 | 19 | 27
AOT414 | Full Production |  | TO-220 | Single | General Purpose | N | No | No |  | 100 | 25 | 43 | 31 | 115 | 58 | 25 | 31* |  |  |  |  | 4 | 1770 | 55 | 28* | 10 | 12 | 17
AOT416 | Full Production |  | TO-220 | Single | General Purpose | N | No | No |  | 100 | 25 | 42 | 30 | 150 | 75 | 37 | 43* |  |  |  |  | 4 | 1180 | 36 | 19* | 6.3 | 10 | 15
AOT418L | Full Production |  | TO-220 | Single | General Purpose | N | No | No |  | 100 | 25 | 105 | 82 | 333 | 167 | 10 | 12* |  |  |  |  | 3.9 | 4334 | 131 | 69* | 22* | 21 | 38
AOT424 | Full Production |  | TO-220 | Single | SMPS Low Side | N | No | No |  | 30 | 20 | 110 | 88 | 100 | 50 | 4 | 5.5 |  |  |  |  | 3 | 3700 | 390 | 30.4 | 19.8 | 12.5 | 40
AOT42S60 | New |  | TO-220 | Single | High Voltage | N | No | No |  | 600 | 30 | 37 | 23 | 417 |  | 109 | [5 empty] | 3.8 | 2154 | 2.7 | 40* | 11.9* | 38.5 | 136
AOT430 | Full Production |  | TO-220 | Single | General Purpose | N | No | No |  | 75 | 25 | 80 | 78 | 268 | 134 | 11.5 | [5 empty] | 4 | 4700 | 180 | 114* | 18 | 21 | 70
AOT440 | Full Production |  | TO-220 | Single | General Purpose | N | No | No |  | 40 | 20 | 105 | 82 | 150 | 75 | 4.7 | 6 |  |  |  |  | 2.3 | 4666 | 269 | 36 | 17 | 15 | 52
AOT460 | Full Production |  | TO-220 | Single | General Purpose | N | No | No |  | 60 | 20 | 85 | 66 | 268 | 134 | 7.5 | [5 empty] | 4 | 3800 | 190 | 33 | 19 | 18 | 44
AOT462L | Not for new designs | AOT262L | TO-220 | Single | General Purpose | N | No | No |  | 60 | 20 | 35 | 27 | 100 | 50 | 18 | [5 empty] | 4 | 1840 | 80 | 27.8 | 6.6 | 12 | 38
AOT466L | Obsolete | AOT266L | TO-220 | Single | General Purpose | N | No | No |  | 60 | 25 | 180 | 140 | 333 | 167 | 3.9 | [5 empty] | 5 | 5607 | 485 | 108* | 46* | 31 | 41
AOT470 | Full Production |  | TO-220 | Single | General Purpose | N | No | No |  | 75 | 25 | 100 | 78 | 268 | 134 | 10.5 | [5 empty] | 4 | 4700 | 180 | 114* | 18 | 21 | 70
AOT472 | Full Production |  | TO-220 | Single | General Purpose | N | No | No |  | 75 | 20 | 140 | 101 | 417 | 208 | 8.9 | [5 empty] | 3.9 | 3753 | 54 | 96* | 13 | 18 | 57
AOT474 | Full Production |  | TO-220 | Single | General Purpose | N | No | No |  | 75 | 20 | 127 | 89 | 417 | 208 | 11.3 | [5 empty] | 4 | 2805 | 36 | 49.6 | 14 | 15 | 42
AOT480L | Full Production |  | TO-220 | Single | General Purpose | N | No | No |  | 80 | 25 | 180 | 134 | 333 | 167 | 4.5 | 5.5* |  |  |  |  | 4 | 6520 | 310 | 116* | 38 | 31.5 | 46
AOT482L | Full Production |  | TO-220 | Single | General Purpose | N | No | No |  | 80 | 25 | 105 | 82 | 333 | 167 | 7.2 | 9* |  |  |  |  | 3.7 | 4054 | 160 | 66.8* | 20.2* | 26 | 48
AOT4N60 | Full Production |  | TO-220 | Single | High Voltage | N | No | No |  | 600 | 30 | 4 | 2.5 | 104 |  | 2200 | [5 empty] | 5 | 511 | 4.4 | 15 | 7.6 | 20.2 | 36
AOT4S60 | Full Production |  | TO-220 | Single | High Voltage | N | No | No |  | 600 | 30 | 4 | 3 | 83 |  | 900 | [5 empty] | 4.1 | 263 | 0.75 | 6* | 1.8* | 18 | 40
AOT500 | Obsolete |  | TO-220 | Single | General Purpose | N | No | No |  | Clamped | Clamped | 80 | 57 | 115 | 58 | 5.3 | [5 empty] | 3 | 4735 | 340 | 34 | 15 | 25 | 150
AOT502 | Full Production |  | TO-220 | Single | General Purpose | N | No | No |  | Clamped | Clamped | 60 | 41 | 79 | 39 | 11.5 | [5 empty] | 2.7 | 1205 | 109 | 23.4* | 7 | 13.5 | 63
AOT5N100 | Full Production |  | TO-220 | Single | High Voltage | N | No | No |  | 1000 | 30 | 4 | 2.5 | 195 |  | 4200 | [5 empty] | 4.5 | 950 | 6 | 19* | 6.5* | 27 | 50
AOT5N50 | Full Production |  | TO-220 | Single | High Voltage | N | No | No |  | 500 | 30 | 5 | 3.3 | 104 |  | 1500 | [5 empty] | 4.7 | 517 | 4.9 | 15.5 | 7.2 | 14.5 | 34.5
AOT5N60 | Full Production |  | TO-220 | Single | High Voltage | N | No | No |  | 600 | 30 | 5 | 3.2 | 132 |  | 1800 | [5 empty] | 5 | 583 | 5.3 | 16.8 | 8.5 | 21 | 35
AOT7N60 | Full Production |  | TO-220 | Single | High Voltage | N | No | No |  | 600 | 30 | 7 | 4.8 | 192 |  | 1200 | [5 empty] | 4.5 | 861 | 6.6 | 23 | 11.2 | 25 | 51.5
AOT7N65 | Full Production |  | TO-220 | Single | High Voltage | N | No | No |  | 650 | 30 | 7 | 4.5 | 192 |  | 1500 | [5 empty] | 5 | 887 | 7 | 19* | 8.3* | 22 | 54
AOT7N70 | Full Production |  | TO-220 | Single | High Voltage | N | No | No |  | 700 | 30 | 7 | 4.2 | 198 |  | 1800 | [5 empty] | 4.5 | 978 | 7 | 20.5* | 7.9* | 23 | 53
AOT7S60 | Full Production |  | TO-220 | Single | High Voltage | N | No | No |  | 600 | 30 | 7 | 5 | 104 |  | 600 | [5 empty] | 3.9 | 372 | 1.2 | 8.2* | 2.8* | 19 | 50
AOT7S65 | New |  | TO-220 | Single | High Voltage | N | No | No |  | 650 | 30 | 7 | 5 | 104 |  | 650 | [5 empty] | 4 | 434 | 17.5 | 9.2* | 2.7* | 21 | 55
AOT8N50 | Full Production |  | TO-220 | Single | High Voltage | N | No | No |  | 500 | 30 | 8 | 5.6 | 176 |  | 850 | [5 empty] | 4.6 | 868 | 7.8 | 23.6 | 10.6 | 19.5 | 51.5
AOT8N60 | Last Time Buy | AOT7T60P or AOT10T60P | TO-220 | Single | High Voltage | N | No | No |  | 600 | 30 | 8 | 6.2 | 208 |  | 900 | [5 empty] | 4.5 | 1140 | 7.8 | 28.4 | 13.4 | 30 | 69
AOT8N65 | Full Production |  | TO-220 | Single | High Voltage | N | No | No |  | 650 | 30 | 8 | 5.2 | 208 |  | 1150 | [5 empty] | 5 | 1165 | 9 | 23.5* | 9.5* | 26 | 65
AOT8N80 | Full Production |  | TO-220 | Single | High Voltage | N | No | No |  | 800 | 30 | 7.4 | 4.6 | 245 |  | 1630 | [5 empty] | 4.5 | 1375 | 11 | 26 | 9.1 | 35 | 69
AOT9N40 | Full Production |  | TO-220 | Single | General Purpose | N | No | No |  | 400 | 30 | 8 | 5 | 132 |  | 800 | [5 empty] | 4.5 | 630 | 5.7 | 13.1* | 4.8* | 17 | 25
AOT9N50 | Full Production |  | TO-220 | Single | High Voltage | N | No | No |  | 500 | 30 | 9 | 6 | 192 |  | 850 | [5 empty] | 4.6 | 868 | 7.8 | 23.6* | 10.6* | 19.5 | 51.5
AOT9N70 | Full Production |  | TO-220 | Single | High Voltage | N | No | No |  | 700 | 30 | 9 | 5.8 | 236 |  | 1200 | [5 empty] | 4.5 | 1357 | 7.4 | 28.5* | 11.6* | 35 | 76
AOTF10N50FD | Full Production |  | TO-220F | Single | High Voltage | N | No | No |  | 500 | 30 | 10 | 6 | 50 |  | 750 | [5 empty] | 4.2 | 1030 | 10 | 29* | 9.5* | 24 | 69
AOTF10N60 | Full Production |  | TO-220F | Single | High Voltage | N | No | No |  | 600 | 30 | 10 | 6.4 | 60 |  | 750 | [5 empty] | 5 | 1320 | 9.3 | 31.1 | 14.4 | 28 | 76
AOTF10N65 | Full Production |  | TO-220F | Single | High Voltage | N | No | No |  | 650 | 30 | 10 | 6.2 | 50 |  | 1000 | [5 empty] | 5 | 1369 | 10 | 27.7* | 11.3* | 30 | 74
AOTF10N90 | Last Time Buy |  | TO-220F | Single | High Voltage | N | No | No |  | 900 | 30 | 10 | 7 | 50 |  | 980 | [5 empty] | 4.5 | 2630 | 18 | 13* | 27* | 64 | 155
AOTF10T60 | Not for new designs | AOTF10T60P | TO-220F | Single | High Voltage | N | No | No |  | 600 | 30 | 10 | 7.2 | 50 |  | 700 | [5 empty] | 5 | 1346 | 3.8 | 23* | 6.7* | 37 | 53
AOTF10T60P | Full Production |  | TO-220F | Single | High Voltage | N | No | No |  | 600 | 30 | 10 | 6.6 | 43 |  | 700 | [5 empty] | 5 | 1595 | 11 | 26* | 8.2* | 42 | 52
AOTF11C60 | Not for new designs | AOTF11C60P by Sept. 2014 | TO-220F | Single | High Voltage | N | No | No |  | 600 | 30 | 11 | 9 | 50 |  | 400 | [5 empty] | 5 | 2010 | 2.4 | 30* | 7* | 50 | 70
AOTF11N60 | Full Production |  | TO-220F | Single | High Voltage | N | No | No |  | 600 | 30 | 11 | 8 | 50 |  | 650 | [5 empty] | 4.5 | 1656 | 11.2 | 30.6* | 9.6* | 39 | 92
AOTF11N62 | Full Production |  | TO-220F | Single | High Voltage | N | No | No |  | 620 | 30 | 11 | 8 | 50 |  | 650 | [5 empty] | 4.5 | 1656 | 11.2 | 30.6* | 9.6* | 39 | 92
AOTF11N70 | Full Production |  | TO-220F | Single | High Voltage | N | No | No |  | 700 | 30 | 11 | 7.2 | 50 |  | 870 | [5 empty] | 4.5 | 1793 | 10.5 | 37.5* | 15* | 42 | 103
AOTF11S60 | Full Production |  | TO-220F | Single | High Voltage | N | No | No |  | 600 | 30 | 11* | 8* | 38 |  | 399 | [5 empty] | 4.1 | 545 | 1.42 | 11* | 3.8* | 20 | 59
AOTF11S65 | Full Production |  | TO-220F | Single | High Voltage | N | No | No |  | 650 | 30 | 11 | 8 | 39 |  | 399 | [5 empty] | 4 | 646 | 1.1 | 13.2* | 4.3* | 25 | 77
AOTF12N30 | Full Production |  | TO-220F | Single | High Voltage | N | No | No |  | 300 | 30 | 11.5 | 7.3 | 36 |  | 420 | [5 empty] | 4.5 | 632 | 7 | 12.8* | 4.3* | 18 | 36
AOTF12N50 | Full Production |  | TO-220F | Single | High Voltage | N | No | No |  | 500 | 30 | 12 | 7.6 | 50 |  | 520 | [5 empty] | 4.5 | 1361 | 12.6 | 29.1 | 20.1 | 29 | 82
AOTF12N60 | Full Production |  | TO-220F | Single | High Voltage | N | No | No |  | 600 | 30 | 12 | 9.7 | 50 |  | 550 | [5 empty] | 4.5 | 1751 | 13 | 40* | 17.9 | 39 | 122
AOTF12N60FD | Full Production |  | TO-220F | Single | High Voltage | N | No | No |  | 600 | 30 | 12 | 8 | 50 |  | 650 | [5 empty] | 4 | 1659 | 15.8 | 41* | 19* | 34 | 120
AOTF12N65 | Full Production |  | TO-220F | Single | High Voltage | N | No | No |  | 650 | 30 | 12 | 7.7 | 50 |  | 720 | [5 empty] | 5 | 1792 | 11.5 | 39.8* | 16.8 | 36 | 120
AOTF12T50P | Full Production |  | TO-220F | Single | High Voltage | N | No | No |  | 500 | 30 | 12* | 8* | 43 |  | 500 | [5 empty] | 5 | 1477 | 6.3 | 22* | 5.5* | 37 | 46
AOTF12T60 | Not for new designs | AOTF12T60P | TO-220F | Single | High Voltage | N | No | No |  | 600 | 30 | 12* | 9* | 50 |  | 520 | [5 empty] | 5 | 2028 | 13 | 33* | 10* | 52 | 66
AOTF12T60P | Full Production |  | TO-220F | Single | High Voltage | N | No | No |  | 600 | 30 | 12* | 9* | 50 |  | 520 | [5 empty] | 5 | 2028 | 13 | 33* | 10* | 52 | 66
AOTF13N50 | Full Production |  | TO-220F | Single | High Voltage | N | No | No |  | 500 | 30 | 13 | 8.5 | 50 |  | 510 | [5 empty] | 4.5 | 1361 | 12.6 | 30.7* | 13* | 29 | 82
AOTF14N50 | Full Production |  | TO-220F | Single | High Voltage | N | No | No |  | 500 | 30 | 14 | 11 | 50 |  | 380 | [5 empty] | 4.5 | 1914 | 16 | 44 | 29 | 44 | 92
AOTF14N50FD | Full Production |  | TO-220F | Single | High Voltage | N | No | No |  | 500 | 30 | 14 | 9.6 | 50 |  | 470 | [5 empty] | 4 | 1654 | 14.5 | 38.8* | 17.5* | 32 | 104
AOTF15S60 | Full Production |  | TO-220F | Single | High Voltage | N | No | No |  | 600 | 30 | 15 | 10 | 27.8 |  | 290 | [5 empty] | 3.8 | 717 | 1.3 | 15.6* | 6* | 24.5 | 84
AOTF15S65 | Full Production |  | TO-220F | Single | High Voltage | N | No | No |  | 650 | 30 | 15 | 10 | 50 |  | 290 | [5 empty] | 4 | 841 | 1.1 | 17.2* | 5.3* | 27 | 90
AOTF16N50 | Full Production |  | TO-220F | Single | High Voltage | N | No | No |  | 500 | 30 | 16 | 11 | 50 |  | 370 | [5 empty] | 4.5 | 1914 | 16 | 42.8* | 20.3* | 44 | 92
AOTF18N65 | Full Production |  | TO-220F | Single | High Voltage | N | No | No |  | 650 | 30 | 18 | 12 | 50 |  | 400 | [5 empty] | 4.5 | 3027 | 22 | 56* | 19.6* | 54 | 149
AOTF20C60 | Not for new designs | AOTF20C60P by Sept. 2014 | TO-220F | Single | High Voltage | N | No | No |  | 600 | 30 | 20 | 11 | 50 |  | 250 | [5 empty] | 5 | 3500 | 4 | 52* | 14* | 74 | 100
AOTF20N40 | Full Production |  | TO-220F | Single | High Voltage | N | No | No |  | 400 | 30 | 20 | 13 | 50 |  | 250 | [5 empty] | 4.3 | 1898 | 15 | 37* | 12* | 44 | 96
AOTF20N60 | Full Production |  | TO-220F | Single | High Voltage | N | No | No |  | 600 | 30 | 20 | 12 | 50 |  | 370 | [5 empty] | 4.5 | 3061 | 22.8 | 61* | 24* | 57 | 128
AOTF20S60 | Full Production |  | TO-220F | Single | High Voltage | N | No | No |  | 600 | 30 | 20* | 14* | 50 |  | 199 | [5 empty] | 4.1 | 1038 | 2.1 | 19.8* | 7.6* | 27.5 | 87.5
AOTF22N50 | Full Production |  | TO-220F | Single | High Voltage | N | No | No |  | 500 | 30 | 22 | 15 | 50 |  | 260 | [5 empty] | 4.5 | 3086 | 24 | 69* | 24* | 60 | 124
AOTF240L | Full Production |  | TO-220F | Single | General Purpose | N | No | No |  | 40 | 20 | 85 | 60 | 41 | 20 | 2.9 | 3.7 |  |  |  |  | 2.2 | 3510 | 68 | 22 | 7 | 11 | 38
AOTF256L | Full Production |  | TO-220F | Single | General Purpose | N | No | No |  | 150 | 20 | 12 | 8.5 | 33 | 16 | 85 | 100 |  |  |  |  | 2.8 | 1165 | 2.5 | 7 | 1.2 | 6.5 | 23
AOTF25S65 | Full Production |  | TO-220F | Single | High Voltage | N | No | No |  | 650 | 30 | 25 | 16 | 50 |  | 190 | [5 empty] | 4 | 1278 | 1.4 | 26.4* | 9.5* | 29 | 112
AOTF2606L | Full Production |  | TO-220F | Single | General Purpose | N | No | No |  | 60 | 30 | 54 | 38 | 36.5 | 18 | 6.5 | [5 empty] | 3.5 | 4050 | 16.8 | 22 | 5 | 18 | 33
AOTF260L | Full Production |  | TO-220F | Single | General Purpose | N | No | No |  | 60 | 20 | 92 | 66.5 | 46.5 | 23.5 | 2.6 | 3* |  |  |  |  | 3.2 | 11800 | 40 | 150* | 15 | 30 | 74
AOTF2610L | Full Production |  | TO-220F | Single | General Purpose | N | No | No |  | 60 | 20 | 35 | 25 | 31 | 15.5 | 10.7 | 13.5 |  |  |  |  | 2.5 | 2007 | 12.5 | 8.5 | 2.2 | 8.5 | 27
AOTF2618L | Full Production |  | TO-220F | Single | General Purpose | N | No | No |  | 60 | 20 | 22 | 16 | 23.5 | 11.5 | 19 | 25 |  |  |  |  | 2.5 | 950 | 7 | 6 | 1.6 | 7.5 | 18
AOTF266L | Full Production |  | TO-220F | Single | General Purpose | N | No | No |  | 60 | 20 | 78 | 55 | 45.5 | 22.5 | 3.5 | 4* |  |  |  |  | 3.2 | 5650 | 20 | 65* | 7* | 21 | 36
AOTF27S60 | Full Production |  | TO-220F | Single | High Voltage | N | No | No |  | 600 | 30 | 27 | 17 | 50 |  | 160 | [5 empty] | 4 | 1294 | 2.3 | 26* | 8.8* | 31 | 99
AOTF288L | Full Production |  | TO-220F | Single | General Purpose | N | No | No |  | 80 | 20 | 43 | 30 | 33.5 | 17.5 | 9.2 | 12.5* |  |  |  |  | 3.4 | 1871 | 14 | 26.5 | 4 | 11.5 | 21.5
AOTF2910L | Full Production |  | TO-220F | Single | General Purpose | N | No | No |  | 100 | 20 | 22 | 15.5 | 27 | 13.5 | 24 | 33 |  |  |  |  | 2.7 | 1190 | 7 | 7 | 2.5 | 7 | 20
AOTF2916L | Full Production |  | TO-220F | Single | General Purpose | N | No | No |  | 100 | 20 | 17 | 12 | 23.5 | 11.5 | 34 | 43 |  |  |  |  | 2.7 | 870 | 3.5 | 5.5 | 2 | 7.5 | 23
AOTF2918L | Full Production |  | TO-220F | Single | General Purpose | N | No | No |  | 100 | 20 | 58 | 45 | 41 | 20 | 7 | [5 empty] | 3.9 | 2580 | 37 | 38* | 12 | 17 | 30
AOTF298L | Full Production |  | TO-220F | Single | General Purpose | N | No | No |  | 100 | 20 | 33 | 26 | 33 | 16 | 14.5 | [5 empty] | 4.1 | 1250 | 25 | 19* | 6* | 7.5 | 15
AOTF29S50 | Full Production |  | TO-220F | Single | High Voltage | N | No | No |  | 500 | 30 | 29 | 18 | 50 |  | 150 | [5 empty] | 3.9 | 1312 | 2.5 | 26.6* | 9.2* | 28 | 103
AOTF2N60 | Last Time Buy |  | TO-220F | Single | High Voltage | N | No | No |  | 600 | 30 | 2 | 1.6 | 31 |  | 4400 | [5 empty] | 5 | 270 | 2.8 | 9.5 | 4.7 | 17.2 | 27
AOTF3N100 | Full Production |  | TO-220F | Single | High Voltage | N | No | No |  | 1000 | 30 | 2.8 | 1.8 | 38 |  | 6000 | [5 empty] | 4.5 | 690 | 5 | 15 | 4.7 | 22 | 40
AOTF3N50 | Full Production |  | TO-220F | Single | High Voltage | N | No | No |  | 500 | 30 | 3 | 1.9 | 31 |  | 3000 | [5 empty] | 4.7 | 276 | 2.6 | 6.7 | 2.7 | 11 | 20.5
AOTF3N80 | Full Production |  | TO-220F | Single | High Voltage | N | No | No |  | 800 | 30 | 2.8 | 1.8 | 35 |  | 4800 | [5 empty] | 4.5 | 510 | 3.7 | 10* | 2.9* | 21 | 34
AOTF3N90 | Full Production |  | TO-220F | Single | High Voltage | N | No | No |  | 900 | 30 | 2.4 | 1.5 | 35 |  | 6700 | [5 empty] | 4.5 | 444 | 3.3 | 2.7* | 4.1* | 19 | 42
AOTF404 | Obsolete |  | TO-220FL | Single | General Purpose | N | No | No |  | 105 | 25 | 40 | 28 | 100 | 50 | 28 | [5 empty] | 4 | 2038 | 85 | 38.5* | 13.4 | 12.7 | 31.5
AOTF409 | Full Production |  | TO-220FL | Single | General Purpose | P | No | No |  | -60 | 20 | -24 | -17 | 43 | 21 | 40 | 54 |  |  |  |  | -2.4 | 2461 | 120 | 19.7 | 8.9 | 12 | 38
AOTF4126 | Full Production |  | TO-220FL | Single | General Purpose | N | No | No |  | 100 | 25 | 27 | 19 | 42 | 21 | 24 | 30* |  |  |  |  | 4 | 1770 | 55 | 28* | 10* | 12 | 17
AOTF4185 | Full Production |  | TO-220F | Single | General Purpose | P | No | No |  | -40 | 20 | -34 | -27 | 33 | 16 | 16 | 20 |  |  |  |  | -2.5 | 2550 | 190 | 18.6 | 8.6 | 9.4 | 55
AOTF42S60 | Full Production |  | TO-220F | Single | High Voltage | N | No | No |  | 600 | 30 | 39 | 25 | 50 |  | 99 | [5 empty] | 3.8 | 2154 | 2.7 | 40* | 11.9* | 38.5 | 136
AOTF42S60L | Full Production |  | TO-220F | Single | High Voltage | N | No | No |  | 600 | 30 | 39 | 25 | 37.9 |  | 99 | [5 empty] | 3.8 | 2154 | 2.7 | 40* | 11.9* | 38.5 | 136
AOTF450L | Full Production |  | TO-220FL | Single | General Purpose | N | No | No |  | 200 | 30 | 5.8 | 4.1 | 27 |  | 700 | [5 empty] | 4.5 | 194 | 3.3 | 3.6 | 0.6 | 11 | 13
AOTF454L | Full Production |  | TO-220FL | Single | General Purpose | N | No | No |  | 150 | 20 | 13 | 8 | 41 | 16 | 94 | [5 empty] | 4 | 820 | 22 | 15 | 4.4 | 10.5 | 14.5
AOTF472 | Full Production |  | TO-220FL | Single | General Purpose | N | No | No |  | 75 | 20 | 53 | 37.5 | 57.5 | 29 | 8.9 | [5 empty] | 3.9 | 3753 | 54 | 96* | 13 | 18 | 57
AOTF474 | Full Production |  | TO-220FL | Single | General Purpose | N | No | No |  | 75 | 20 | 47 | 33 | 57.5 | 29 | 11.3 | [5 empty] | 4 | 2805 | 36 | 49.6 | 14 | 15 | 42
AOTF4N60 | Full Production |  | TO-220F | Single | High Voltage | N | No | No |  | 600 | 30 | 4 | 2.5 | 35 |  | 2200 | [5 empty] | 5 | 511 | 4.4 | 15 | 7.6 | 20.2 | 36
AOTF4N90 | Full Production |  | TO-220F | Single | High Voltage | N | No | No |  | 900 | 30 | 4 | 2.5 | 37 |  | 3600 | [5 empty] | 4.5 | 728 | 5.5 | 18.4* | 8* | 22 | 43
AOTF4S60 | Full Production |  | TO-220F | Single | High Voltage | N | No | No |  | 600 | 30 | 4 | 3 | 83 |  | 900 | [5 empty] | 4.1 | 263 | 0.75 | 6* | 1.8* | 18 | 40
AOTF4T60P | New |  | TO-220F | Single | High Voltage | N | No | No |  | 600 | 30 | 4 | 2.5 | 35 |  | 2100 | [5 empty] | 5 | 522 | 2 | 8.3* | 1.9* | 21 | 25
AOTF5N100 | Full Production |  | TO-220F | Single | High Voltage | N | No | No |  | 1000 | 30 | 4 | 2.5 | 42 |  | 4200 | [5 empty] | 4.5 | 950 | 6 | 19* | 6.5* | 27 | 50
AOTF5N50 | Full Production |  | TO-220F | Single | High Voltage | N | No | No |  | 500 | 30 | 5 | 3.3 | 35 |  | 1500 | [5 empty] | 4.7 | 517 | 4.9 | 15.5 | 7.2 | 14.5 | 34.5
AOTF5N50FD | Full Production |  | TO-220F | Single | High Voltage | N | No | No |  | 500 | 30 | 5 | 3.3 | 35 |  | 1800 | [5 empty] | 4.2 | 440 | 4.5 | 11* | 3.8* | 18 | 31
AOTF6N90 | Full Production |  | TO-220F | Single | High Voltage | N | No | No |  | 900 | 30 | 6 | 3.9 | 50 |  | 2200 | [5 empty] | 4.5 | 1196 | 7.8 | 29* | 13* | 30 | 70
AOTF7N60 | Full Production |  | TO-220F | Single | High Voltage | N | No | No |  | 600 | 30 | 7 | 4.8 | 38.5 |  | 1200 | [5 empty] | 4.5 | 861 | 6.6 | 23.2 | 11.2 | 25 | 51.5
AOTF7N60FD | Full Production |  | TO-220F | Single | High Voltage | N | No | No |  | 600 | 30 | 7 | 4.7 | 39 |  | 1450 | [5 empty] | 4.2 | 826 | 7.9 | 20* | 7.7* | 24 | 56
AOTF7N65 | Full Production |  | TO-220F | Single | High Voltage | N | No | No |  | 650 | 30 | 7 | 4.5 | 38.5 |  | 1500 | [5 empty] | 5 | 887 | 7 | 19* | 8.3* | 22 | 54
AOTF7N70 | Full Production |  | TO-220F | Single | High Voltage | N | No | No |  | 700 | 30 | 7 | 4.2 | 38.5 |  | 1800 | [5 empty] | 4.5 | 978 | 7 | 20.5* | 7.9* | 23 | 53
AOTF7S60 | Full Production |  | TO-220F | Single | High Voltage | N | No | No |  | 600 | 30 | 7 | 5 | 34 |  | 600 | [5 empty] | 3.9 | 372 | 1.2 | 8.2* | 2.8* | 19 | 50
AOTF7S65 | Full Production |  | TO-220F | Single | High Voltage | N | No | No |  | 650 | 30 | 7 | 5 | 25 |  | 650 | [5 empty] | 4 | 434 | 17.5 | 9.2* | 2.7* | 21 | 55
AOTF7T60 | Not for new designs | AOTF7T60P | TO-220F | Single | High Voltage | N | No | No |  | 600 | 30 | 7 | 5 | 38 |  | 1100 | [5 empty] | 5 | 962 | 6.3 | 16* | 4* | 27 | 38
AOTF7T60P | Full Production |  | TO-220F | Single | High Voltage | N | No | No |  | 600 | 30 | 7 | 5 | 38 |  | 1100 | [5 empty] | 5 | 965 | 6.2 | 17* | 5.1* | 30 | 34
AOTF8N50 | Full Production |  | TO-220F | Single | High Voltage | N | No | No |  | 500 | 30 | 8 | 5.6 | 38.5 |  | 850 | [5 empty] | 4.6 | 868 | 7.8 | 23.6 | 10.6 | 19.5 | 51.5
AOTF8N60 | Last Time Buy | AOTF7T60P or AOTF10T60P | TO-220F | Single | High Voltage | N | No | No |  | 600 | 30 | 8 | 6.2 | 50 |  | 900 | [5 empty] | 4.5 | 1140 | 7.8 | 28.4 | 13.4 | 30 | 69
AOTF8N65 | Full Production |  | TO-220F | Single | High Voltage | N | No | No |  | 650 | 30 | 8 | 5.2 | 50 |  | 1150 | [5 empty] | 5 | 1165 | 9 | 23.5* | 9.5* | 26 | 65
AOTF8N80 | Full Production |  | TO-220F | Single | High Voltage | N | No | No |  | 800 | 30 | 7.4 | 4.6 | 50 |  | 1630 | [5 empty] | 4.5 | 1375 | 11 | 26 | 9.1 | 35 | 69
AOTF8T50P | New |  | TO-220F | Single | High Voltage | N | No | No |  | 500 | 30 | 8 | 5.4 | 38 |  | 810 | [5 empty] | 5 | 905 | 3.5 | 13* | 3.4* | 23 | 34
AOTF9N50 | Full Production |  | TO-220F | Single | High Voltage | N | No | No |  | 500 | 30 | 9 | 6 | 38.5 |  | 850 | [5 empty] | 4.6 | 868 | 7.8 | 23.6* | 10.6* | 19.5 | 51.5
AOTF9N70 | Full Production |  | TO-220F | Single | High Voltage | N | No | No |  | 700 | 30 | 9 | 5.8 | 50 |  | 1200 | [5 empty] | 4.5 | 1357 | 7.4 | 28.5* | 11.6* | 35 | 76
AOTF9N90 | Full Production |  | TO-220F | Single | High Voltage | N | No | No |  | 900 | 30 | 9 | 6 | 50 |  | 1300 | [5 empty] | 4.5 | 2130 | 14 | 9.5* | 20.5* | 45 | 116
AOU1N60 | Full Production |  | TO-251 | Single | High Voltage | N | No | No |  | 600 | 30 | 1.3 | 0.8 | 45 |  | 9000 | [5 empty] | 5 | 130 | 1.8 | 6.1 | 3.1 | 10 | 20
AOU2N60 | Full Production |  | TO-251 | Single | High Voltage | N | No | No |  | 600 | 30 | 2 | 1.4 | 56.8 |  | 4400 | [5 empty] | 5 | 270 | 2.8 | 9.5 | 4.7 | 17.2 | 27
AOU2N60A | New |  | TO-251 | Single | High Voltage | N | No | No |  | 600 | 30 | 2 | 1.4 | 57 |  | 4700 | [5 empty] | 4.5 | 295 | 2.3 | 6.5* | 1.8* | 16 | 28
AOU3N50 | Full Production |  | TO-251 | Single | High Voltage | N | No | No |  | 500 | 30 | 2.8 | 1.8 | 57 |  | 3000 | [5 empty] | 4.7 | 276 | 2.6 | 6.7 | 2.7 | 11 | 20.5
AOU3N60 | Full Production |  | TO-251 | Single | High Voltage | N | No | No |  | 600 | 30 | 2.5 | 1.6 | 56.8 |  | 3500 | [5 empty] | 5 | 304 | 3.3 | 9.9 | 4.6 | 17 | 24
AOU4N60 | Full Production |  | TO-251 | Single | High Voltage | N | No | No |  | 600 | 30 | 4 | 2.6 | 104 |  | 2300 | [5 empty] | 4.5 | 528 | 4.8 | 12* | 4.4* | 17 | 34
AOU4S60 | Full Production |  | TO-251 | Single | High Voltage | N | No | No |  | 600 | 30 | 4 | 3 | 56.8 |  | 900 | [5 empty] | 4.1 | 263 | 0.75 | 6* | 1.8* | 18 | 40
AOU7S65 | Full Production |  | TO-251 | Single | High Voltage | N | No | No |  | 650 | 30 | 7 | 5 | 89 |  | 650 | [5 empty] | 4 | 434 | 17.5 | 9.2* | 2.7* | 21 | 55
AOV11S60 | New |  | DFN8x8 | Single | High Voltage | N | No | No |  | 600 | 30 | 8 | 7 | 156 |  | 500 | [5 empty] | 4.1 | 545 | 1.42 | 11* | 3.8* | 20 | 59
AOV15S60 | New |  | DFN8x8 | Single | High Voltage | N | No | No |  | 600 | 30 | 12 | 9.4 | 208 |  | 360 | [5 empty] | 3.8 | 717 | 1.3 | 15.6* | 6* | 24.5 | 84
AOV20S60 | New |  | DFN8x8 | Single | High Voltage | N | No | No |  | 600 | 30 | 18 | 13 | 276 |  | 250 | [5 empty] | 4.1 | 1038 | 2.1 | 20* | 7.6* | 27.5 | 87.5
AOW10N60 | Full Production |  | TO-262 | Single | High Voltage | N | No | No |  | 600 | 30 | 10 | 7.2 | 250 |  | 750 | [5 empty] | 4.5 | 1320 | 9.3 | 31* | 14.4* | 28 | 76
AOW10N65 | Full Production |  | TO-262 | Single | High Voltage | N | No | No |  | 650 | 30 | 10 | 6.2 | 250 |  | 1000 | [5 empty] | 4.5 | 1369 | 10 | 27.7* | 11.3* | 30 | 74
AOW10T60P | Full Production |  | TO-262 | Single | High Voltage | N | No | No |  | 600 | 30 | 10 | 6.6 | 208 |  | 700 | [5 empty] | 5 | 1595 | 11 | 26* | 8.2* | 42 | 52
AOW11N60 | Full Production |  | TO-262 | Single | High Voltage | N | No | No |  | 600 | 30 | 11 | 8 | 272 |  | 700 | [5 empty] | 4.5 | 1656 | 11.2 | 30.6* | 9.6* | 39 | 92
AOW11S60 | Full Production |  | TO-262 | Single | High Voltage | N | No | No |  | 600 | 30 | 11 | 8 | 178 |  | 399 | [5 empty] | 4.1 | 545 | 1.42 | 11* | 3.8* | 20 | 59
AOW11S65 | Full Production |  | TO-262 | Single | High Voltage | N | No | No |  | 650 | 30 | 11 | 8 | 198 |  | 399 | [5 empty] | 4 | 646 | 1.1 | 13.2* | 4.3* | 25 | 77
AOW12N50 | Full Production |  | TO-262 | Single | High Voltage | N | No | No |  | 500 | 30 | 12 | 8.4 | 250 |  | 520 | [5 empty] | 4.5 | 1361 | 12.6 | 30.7* | 13* | 29 | 82
AOW12N60 | Full Production |  | TO-262 | Single | High Voltage | N | No | No |  | 600 | 30 | 12 | 9.7 | 278 |  | 550 | [5 empty] | 4.5 | 1751 | 13 | 40* | 17.9* | 39 | 122
AOW12N65 | Full Production |  | TO-262 | Single | High Voltage | N | No | No |  | 650 | 30 | 12 | 7.7 | 278 |  | 720 | [5 empty] | 4.5 | 1792 | 11.5 | 39.8* | 16.8* | 36 | 120
AOW14N50 | Full Production |  | TO-262 | Single | High Voltage | N | No | No |  | 500 | 30 | 14 | 11 | 278 |  | 380 | [5 empty] | 4.5 | 1914 | 16 | 42.8* | 20.3* | 44 | 92
AOW15S60 | Full Production |  | TO-262 | Single | High Voltage | N | No | No |  | 600 | 30 | 15 | 10 | 208 |  | 290 | [5 empty] | 3.8 | 717 | 1.3 | 15.6* | 6* | 24.5 | 84
AOW15S65 | Full Production |  | TO-262 | Single | High Voltage | N | No | No |  | 650 | 30 | 15 | 10 | 208 |  | 290 | [5 empty] | 4 | 841 | 1.1 | 17.2* | 5.3* | 27 | 90
AOW20C60 | Not for new designs | AOW20C60P by Sept. 2014 | TO-262 | Single | High Voltage | N | No | No |  | 600 | 30 | 20 | 11 | 463 |  | 250 | [5 empty] | 5 | 3440 | 5 | 52* | 14* | 74 | 100
AOW20S60 | Full Production |  | TO-262 | Single | High Voltage | N | No | No |  | 600 | 30 | 20 | 14 | 266 |  | 199 | [5 empty] | 4.1 | 1038 | 2.1 | 19.8* | 7.6* | 27.5 | 87.5
AOW2500 | Full Production |  | TO-262 | Single | General Purpose | N | No | No |  | 150 | 20 | 152 | 107 | 375 | 187.5 | 6.2 | [5 empty] | 3.5 | 6460 | 22 | 97* | 17 | 18.5 | 67.5
AOW25S65 | Full Production |  | TO-262 | Single | High Voltage | N | No | No |  | 650 | 30 | 25 | 16 | 357 |  | 190 | [5 empty] | 4 | 1278 | 1.4 | 26.4* | 9.5* | 29 | 112
AOW284 | New |  | TO-262 | Single | General Purpose | N | No | No |  | 80 | 20 | 105 | 82 | 250 | 125 | 4.3 | [5 empty] | 3.3 | 5154 | 48 | 71* | 11.5* | 18 | 38
AOW2918 | Full Production |  | TO-262 | Single | General Purpose | N | No | No |  | 100 | 20 | 90 | 70 | 267 | 133 | 7 | [5 empty] | 3.9 | 2580 | 37 | 38* | 12 | 17 | 30
AOW298 | Full Production |  | TO-262 | Single | General Purpose | N | No | No |  | 100 | 20 | 58 | 41 | 100 | 50 | 14.5 | [5 empty] | 4.1 | 1250 | 25 | 19* | 6* | 7.5 | 15
AOW29S50 | Full Production |  | TO-262 | Single | High Voltage | N | No | No |  | 500 | 30 | 29 | 18 | 357 |  | 150 | [5 empty] | 3.9 | 1312 | 2.5 | 26.6* | 9.2* | 28 | 103
AOW410 | Full Production |  | TO-262 | Single | General Purpose | N | No | No |  | 100 | 25 | 150 | 108 | 333 | 167 | 6.5 | 7.5* |  |  |  |  | 4 | 6622 | 215 | 107* | 40 | 28 | 43.5
AOW418 | Full Production |  | TO-262 | Single | General Purpose | N | No | No |  | 100 | 25 | 105 | 82 | 333 | 167 | 10 | 12* |  |  |  |  | 3.9 | 4334 | 131 | 69* | 22* | 21 | 38
AOW480 | Full Production |  | TO-262 | Single | General Purpose | N | No | No |  | 80 | 25 | 180 | 134 | 333 | 167 | 4.5 | 5.5* |  |  |  |  | 4 | 6520 | 310 | 116* | 38* | 31.5 | 46
AOW482 | Full Production |  | TO-262 | Single | General Purpose | N | No | No |  | 80 | 25 | 105 | 82 | 333 | 167 | 7.2 | 9* |  |  |  |  | 3.7 | 4054 | 160 | 66.8* | 20.2* | 26 | 48
AOW4S60 | Full Production |  | TO-262 | Single | High Voltage | N | No | No |  | 600 | 30 | 4 | 3 | 83 |  | 900 | [5 empty] | 4.1 | 263 | 0.75 | 6* | 1.8* | 18 | 40
AOW7S60 | Full Production |  | TO-262 | Single | High Voltage | N | No | No |  | 600 | 30 | 7 | 5 | 104 |  | 600 | [5 empty] | 3.9 | 372 | 1.2 | 8.2* | 2.8* | 19 | 50
AOW7S65 | Full Production |  | TO-262 | Single | High Voltage | N | No | No |  | 650 | 30 | 7 | 5 | 104 |  | 650 | [5 empty] | 4 | 434 | 17.5 | 9.2* | 2.7* | 21 | 55
AOWF10N60 | Full Production |  | TO-262F | Single | High Voltage | N | No | No |  | 600 | 30 | 10 | 7.2 | 28 |  | 750 | [5 empty] | 4.5 | 1320 | 9.3 | 31* | 14.4* | 28 | 76
AOWF10N65 | Full Production |  | TO-262F | Single | High Voltage | N | No | No |  | 650 | 30 | 10 | 6.2 | 28 |  | 1000 | [5 empty] | 4.5 | 1369 | 10 | 27.7* | 11.3* | 30 | 74
AOWF10T60P | Full Production |  | TO-262F | Single | High Voltage | N | No | No |  | 600 | 30 | 10 | 6.6 | 28 |  | 700 | [5 empty] | 5 | 1595 | 11 | 26* | 8.2* | 42 | 52
AOWF11C60 | Not for new designs | AOB11C60P by Sept. 2014 | TO-262F | Single | High Voltage | N | No | No |  | 600 | 30 | 11* | 8* | 28 |  | 400 | [5 empty] | 5 | 2000 | 2.8 | 30* | 7* | 50 | 70
AOWF11N60 | Full Production |  | TO-262F | Single | High Voltage | N | No | No |  | 600 | 30 | 11 | 8 | 27.8 |  | 650 | [5 empty] | 4.5 | 1656 | 11.2 | 30.6* | 9.6* | 39 | 92
AOWF11N70 | Full Production |  | TO-262F | Single | High Voltage | N | No | No |  | 700 | 30 | 11 | 7.2 | 28 |  | 870 | [5 empty] | 4.5 | 1793 | 10.5 | 37.5* | 15* | 42 | 103
AOWF11S60 | Full Production |  | TO-262F | Single | High Voltage | N | No | No |  | 600 | 30 | 11* | 8* | 28 |  | 399 | [5 empty] | 4.1 | 545 | 1.42 | 11* | 3.8* | 20 | 59
AOWF11S65 | Full Production |  | TO-262F | Single | High Voltage | N | No | No |  | 650 | 30 | 11 | 8 | 28 |  | 399 | [5 empty] | 4 | 646 | 1.1 | 13.2* | 4.3* | 25 | 77
AOWF12N50 | Full Production |  | TO-262F | Single | High Voltage | N | No | No |  | 500 | 30 | 12* | 8.4* | 28 |  | 520 | [5 empty] | 4.5 | 1361 | 12.6 | 30.7* | 13* | 29 | 82
AOWF12N60 | Full Production |  | TO-262F | Single | High Voltage | N | No | No |  | 600 | 30 | 12* | 9.7* | 28 |  | 550 | [5 empty] | 4.5 | 1751 | 13 | 40* | 17.9* | 39 | 122
AOWF12N65 | Full Production |  | TO-262F | Single | High Voltage | N | No | No |  | 650 | 30 | 12* | 7.7* | 28 |  | 720 | [5 empty] | 4.5 | 1792 | 11.5 | 39.8* | 16.8* | 36 | 120
AOWF12T60P | Full Production |  | TO-262F | Single | High Voltage | N | No | No |  | 600 | 30 | 12* | 9* | 28 |  | 520 | [5 empty] | 5 | 2028 | 13 | 33* | 10* | 52 | 66
AOWF14N50 | Full Production |  | TO-262F | Single | High Voltage | N | No | No |  | 500 | 30 | 14* | 11* | 28 |  | 380 | [5 empty] | 4.5 | 1914 | 16 | 42.8* | 20.3* | 44 | 92
AOWF15S60 | Full Production |  | TO-262F | Single | High Voltage | N | No | No |  | 600 | 30 | 15 | 10 | 27.8 |  | 290 | [5 empty] | 3.8 | 717 | 1.3 | 15.6* | 6* | 24.5 | 84
AOWF15S65 | Full Production |  | TO-262F | Single | High Voltage | N | No | No |  | 650 | 30 | 15 | 10 | 28 |  | 290 | [5 empty] | 4 | 841 | 1.1 | 17.2* | 5.3* | 27 | 90
AOWF20S60 | Full Production |  | TO-262F | Single | High Voltage | N | No | No |  | 600 | 30 | 20* | 14* | 28 |  | 199 | [5 empty] | 4.1 | 1038 | 2.1 | 19.8* | 7.6* | 27.5 | 87.5
AOWF240L | Full Production |  | TO-262F | Single | General Purpose | N | No | No |  | 40 | 20 | 83 | 59 | 33.3 | 16.7 | 2.6 | 3.5 |  |  |  |  | 2.2 | 3510 | 68 | 22 | 7 | 11 | 38
AOWF25S65 | Full Production |  | TO-262F | Single | High Voltage | N | No | No |  | 650 | 30 | 25 | 16 | 28 |  | 190 | [5 empty] | 4 | 1278 | 1.4 | 26.4* | 9.5* | 29 | 112
AOWF2606 | Full Production |  | TO-262F | Single | General Purpose | N | No | No |  | 60 | 30 | 51 | 36.5 | 33.3 | 16.7 | 6.5 | [5 empty] | 3.5 | 4050 | 16.8 | 22 | 5 | 18 | 33
AOWF412 | Full Production |  | TO-262F | Single | General Purpose | N | No | No |  | 100 | 25 | 30 | 20 | 33 | 16 | 15.8 | [5 empty] | 3.8 | 2680 | 100 | 45 | 15 | 19 | 27
AOWF4N60 | Full Production |  | TO-262F | Single | High Voltage | N | No | No |  | 600 | 30 | 4 | 2.6 | 25 |  | 2300 | [5 empty] | 4.5 | 528 | 4.8 | 12* | 4.4* | 17 | 34
AOWF4S60 | Full Production |  | TO-262F | Single | High Voltage | N | No | No |  | 600 | 30 | 4 | 3 | 83 |  | 900 | [5 empty] | 4.1 | 263 | 0.75 | 6* | 1.8* | 18 | 40
AOWF7S60 | Full Production |  | TO-262F | Single | High Voltage | N | No | No |  | 600 | 30 | 7 | 5 | 25 |  | 600 | [5 empty] | 3.9 | 372 | 1.2 | 8.2* | 2.8* | 19 | 50
AOWF7S65 | Full Production |  | TO-262F | Single | High Voltage | N | No | No |  | 650 | 30 | 7 | 5 | 25 |  | 650 | [5 empty] | 4 | 434 | 17.5 | 9.2* | 2.7* | 21 | 55
AOWF8N50 | Full Production |  | TO-262F | Single | High Voltage | N | No | No |  | 500 | 30 | 8 | 6 | 27.8 |  | 850 | [5 empty] | 4.5 | 868 | 7.8 | 23.6* | 10.6* | 19.5 | 51.5
AOWF9N70 | Full Production |  | TO-262F | Single | High Voltage | N | No | No |  | 700 | 30 | 9 | 5.8 | 28 |  | 1200 | [5 empty] | 4.5 | 1357 | 7.4 | 28.5* | 11.6* | 35 | 76
AOY2N60 | New |  | TO-251B | Single | General Purpose | N | No | No |  | 600 | 30 | 2 | 1.4 | 57 |  | 4700 | [5 empty] | 4.5 | 295 | 2.3 | 6.5* | 1.8* | 19 | 21.8
AOY514 | Full Production |  | TO-251B | Single | General Purpose | N | No | No |  | 30 | 20 | 46 | 36 | 50 | 25 | 5.9 | 11.9 |  |  |  |  | 2.4 | 1187 | 60 | 8.8 | 3.6 | 7.3 | 21.8
AOY516 | Full Production |  | TO-251B | Single | General Purpose | N | No | No |  | 30 | 20 | 46 | 36 | 50 | 25 | 5 | 10 |  |  |  |  | 2.6 | 1333 | 42 | 8.5 | 2.5 | 7.5 | 23.3
AOY526 | Full Production |  | TO-251B | Single | General Purpose | N | No | No |  | 30 | 20 | 50 | 39 | 50 | 25 | 5 | 9 |  |  |  |  | 2.4 | 1300 | 75 | 8.5 | 2.5 | 7.5 | 23.3
AOY528 | Full Production |  | TO-251B | Single | General Purpose | N | No | No |  | 30 | 20 | 50 | 39 | 50 | 25 | 5.4 | 9.5 |  |  |  |  | 2.4 | 1187 | 60 | 8.8 | 3.6 | 7.3 | 21.8

## Package Drawings
AO54xxE | AO5xxxE | AON2xxx | AO74xx | AO7xxx | AOCxxxx | AOBxxx
SC-89-3 | SC-89-6 | DFN 2x2 | SC70-3 | SC70-6 | WLCSP | D2PAK (TO-263)
Package Drawing | Package Drawing | Package Drawing | Package Drawing | Package Drawing | Package Drawing | Package Drawing
Tape and Reel | Tape and Reel | Tape and Reel | Tape and Reel | Tape and Reel | Tape and Reel | Tape and Reel
AON4xxx | AON5xxx | AON3xxx | AON7xxx | AO3xxx | AO3xxx | AO6xxx
DFN 2x3 | DFN 2x5 | DFN3x3 | DFN3x3 EP | SOT23-3 | SOT23-5 | TSOP-6
Package Drawing | Package Drawing | Package Drawing | Package Drawing | Package Drawing | Package Drawing | Package Drawing
Tape and Reel | Tape and Reel | Tape and Reel | Tape and Reel | Tape and Reel | Tape and Reel | Tape and Reel
AO8xxx | AOPxxx | AO4xxx | AON6xxx | AOLxxx | AON79xx | AON7xxx
TSSOP-8 | PDIP-8 | SO-8 | DFN 5x6 | Ultra SO-8 | DFN3.3x3.3A | DFN3.3x3.3 EP
Package Drawing | Package Drawing | Package Drawing | Package Drawing | Package Drawing | Package Drawing | Package Drawing
Tape and Reel | Tape and Reel | Tape and Reel | Tape and Reel | Tape and Reel | Tape and Reel | Tape and Reel
AODxxx | AODxxx | AODxxx | AOIxxx | AOUxxx | AOTxxx | AOTFxxx
DPAK (TO-252) | DPAK (TO-252-4L) | DPAK (TO-252-5L) | TO-251A | TO-251 | TO-220 | TO-220F
Package Drawing | Package Drawing | Package Drawing | Package Drawing | Package Drawing | Package Drawing | Package Drawing
Tape and Reel | Tape and Reel | Tape and Reel | Tape and Reel | Tape and Reel | Tape and Reel | Tape and Reel
AON69xx | AON69xx | AOTFxxx | AON68xx | AOWxxx | AOWFxxx | AON78xx
DFN 5x6B EP | DFN 5x6A | TO-220FL | DFN 5x6 EP2 | TO-262 | TO-262F | DFN3x3A Dual
Package Drawing | Package Drawing | Package Drawing | Package Drawing | Package Drawing | Package Drawing | Package Drawing
Tape and Reel | Tape and Reel | Tape and Reel | Tape and Reel | Tape and Reel | Tape and Reel | Tape and Reel
AON79xx | AOKxxxxx | AON2xxx | AOCxxxx | AOH3xxx | AON1xxx | AO3xxx
DFN3x3A EP2 Dual | TO-247 | DFN 2x2B 6L | WLCSP1.6x1.6 | SOT223 | DFN1.6x1.6A | SOT23-3A
Package Drawing | Package Drawing | Package Drawing | Package Drawing | Package Drawing | Package Drawing | Package Drawing
Tape and Reel | Tape and Reel | Tape and Reel | Tape and Reel | Tape and Reel | Tape and Reel | Tape and Reel
AON160x | AOCxxxc | AON69xx | AOYxxx | AOCxxxx | AON68xx | AOVxxxxx
DFN1.0x0.6 | AlphaDFN1.57x1.57_4 | DFN 5x6D | TO-251B | AlphaDFN3.2x2-8-TEP1 | DFN 5x6B EP1 | DFN 8x8
Package Drawing | Package Drawing | Package Drawing | Package Drawing | Package Drawing | Package Drawing | Package Drawing
Tape and Reel | Tape and Reel | Tape and Reel | Tape and Reel | Tape and Reel | Tape and Reel | Tape and Reel
AOCxxxx | AOCxxxx | AON2xxx
AlphaDFN0.97x0.97 | AlphaDFN0.97x0.97A | DFN 2x2C
Package Drawing | Package Drawing | Package Drawing
Tape and Reel | Tape and Reel | Tape and Reel